## Exergy for water
category | cycle | type | label 4 | label 5 | label 6 | Feature (kwh/m^3) | description | Unnamed: 7 | Unnamed: 8 | Ref. | Unnamed: 9
Water | Operating | Chemical | Con. Pro. | ASP | Transport | 2.6655e-17 | Completely mixed activated sludge | 2.397e-18 | 2.6655e-17 | https://doi.org/10.1016/j.jclepro.2017.10.183 | Transport
Water | Operating | Chemical | Con. Pro. | ASP | Transport | 3.5824e-17 | Cyclic activated sludge | 3.2215e-18 | 3.5824e-17 | https://doi.org/10.1016/j.jclepro.2017.10.183 | Transport
Water | Operating | Chemical | Con. Pro. | ASP | Transport | 4.1495e-17 | Cyclic activated sludge | 3.7315e-18 | 4.1495e-17 | https://doi.org/10.1016/j.jclepro.2017.10.183 | Transport
Water | Operating | Chemical | Con. Pro. | ASP | Transport | 1.5218e-16 | Contact stabilization | 1.3685e-17 | 1.5218e-16 | https://doi.org/10.1016/j.jclepro.2017.10.183 | Transport
Water | Operating | Chemical | Con. Pro. | ASP | Transport | 3.1381e-16 | Vertical-loop reactor | 2.822e-17 | 3.1381e-16 | https://doi.org/10.1016/j.jclepro.2017.10.183
Water | Operating | Chemical | Con. Pro. | ASP | Transport | 7.5901e-16 | Two-stage activated sludge | 6.8255e-17 | 7.5901e-16 | https://doi.org/10.1016/j.jclepro.2017.10.183 | Transport
Water | Operating | Chemical | Con. Pro. | ASP | Transport | 8.7433e-16 | Vertical-loop reactor | 7.8625e-17 | 8.7433e-16 | https://doi.org/10.1016/j.jclepro.2017.10.183 | Transport
Water | Non-operating | Chemical | Batch Pro. | SBR | Upstream | 1.8859e-10 | Polyethylene ((C₂H₄)ₙ) | 1.4e-05 | 1.8859e-10 | https://doi.org/10.1016/j.cesys.2021.100039 | Primary treatment
Water | Operating | Chemical | Mem. Treat. | MBR | Primary treatment | 2.2161e-09 | Citric acid (C₆H₈O₇) | 0.00049 | 2.2161e-09 | https://doi.org/10.1016/j.biortech.2018.08.107 | Primary treatment
Water | Operating | Chemical | Con. Pro. | ASP | Decanters (CAS) | 3.5524e-09 | Ethanolamine phosphate (C2H8NO4P) | 0.002 | 3.5524e-09 | Technical and environmental viability of membrane technologies in water treatment | Decanters (CAS)
Water | Non-operating | Chemical | Con. Pro. | ASP | Upstream | 6.1323e-09 | Polymer (C2H3F) | 4e-05 | 6.1323e-09 | https://doi.org/10.1016/j.jclepro.2017.10.183 | Cyclic activated sludge
Water | Non-operating | Chemical | Con. Pro. | ASP | Upstream | 6.1323e-09 | Polymer (C2H3F) | 4e-05 | 6.1323e-09 | https://doi.org/10.1016/j.jclepro.2017.10.183 | Vertical-loop reactor
Water | Non-operating | Chemical | Con. Pro. | ASP | Upstream | 7.6654e-09 | Polymer (C2H3F) | 5e-05 | 7.6654e-09 | https://doi.org/10.1016/j.jclepro.2017.10.183 | Completely mixed activated sludge
Water | Non-operating | Chemical | Batch Pro. | SBR | Upstream | 1.0056e-08 | Polyvinylchloride (C2H3Cl) | 1.8e-06 | 1.0056e-08 | https://doi.org/10.1016/j.cesys.2021.100039 | Secondary treatment
Water | Operating | Chemical | Batch Pro. | SBR | Sludge tank | 1.1488e-08 | Polyacrylamide | 0.0021043 | 1.1488e-08 | https://doi.org/10.1016/j.jenvman.2020.110459
Water | Operating | Chemical | Mem. Treat. | MBR | Fat & oils treatment | 1.327e-08 | Urea (CH₄N₂O) | 0.0041667 | 1.327e-08 | https://doi.org/10.2166/wst.2012.413 | Fat & oils treatment
Water | Operating | Chemical | Con. Pro. | ASP | Fat & oils treatment | 1.327e-08 | Urea (CH₄N₂O) | 0.0041667 | 1.327e-08 | https://doi.org/10.2166/wst.2012.413 | Fat & oils treatment
Water | Non-operating | Chemical | Con. Pro. | ASP | Upstream | 1.3798e-08 | Polymer (C2H3F) | 9e-05 | 1.3798e-08 | https://doi.org/10.1016/j.jclepro.2017.10.183 | Vertical-loop reactor
Water | Non-operating | Chemical | Con. Pro. | ASP | Upstream | 1.3966e-08 | Polyvinylchloride (C2H3Cl) | 2.5e-06 | 1.3966e-08 | https://doi.org/10.1016/j.cesys.2021.100039 | Secondary treatment
Water | Operating | Chemical | Batch Pro. | SBR | Primary treatment | 1.4367e-08 | Screen flush water | 0.098 | 1.4367e-08 | https://doi.org/10.1016/j.cesys.2021.100039 | Secondary treatment
Water | Operating | Chemical | Batch Pro. | SBR | Primary treatment | 1.755e-08 | PAC | 0.000117 | 1.755e-08 | https://doi.org/10.1016/j.jenvman.2013.08.018 | Primary treatment
Water | Operating | Chemical | Batch Pro. | SBR | SBR tank | 1.9072e-08 | FeClSO4 41% | 0.058234 | 1.9072e-08 | https://doi.org/10.1016/j.jenvman.2020.110459 | Sludge tank
Water | Non-operating | Chemical | Con. Pro. | ASP | Upstream | 1.993e-08 | Polymer (C2H3F) | 0.00013 | 1.993e-08 | https://doi.org/10.1016/j.jclepro.2017.10.183 | Transport
Water | Non-operating | Chemical | Con. Pro. | ASP | Upstream | 2.1229e-08 | Polyvinylchloride (C2H3Cl) | 3.8e-06 | 2.1229e-08 | https://doi.org/10.1016/j.cesys.2021.100039 | Secondary treatment
Water | Non-operating | Chemical | Batch Pro. | SBR | Upstream | 2.5371e-08 | Polypropylene | 3.2e-06 | 2.5371e-08 | https://doi.org/10.1016/j.cesys.2021.100039 | Primary treatment
Water | Non-operating | Chemical | Con. Pro. | ASP | Upstream | 3.0662e-08 | Polymer (C2H3F) | 0.0002 | 3.0662e-08 | https://doi.org/10.1016/j.jclepro.2017.10.183 | Contact stabilization
Water | Non-operating | Chemical | Con. Pro. | ASP | Upstream | 3.3728e-08 | Polymer (C2H3F) | 0.00022 | 3.3728e-08 | https://doi.org/10.1016/j.jclepro.2017.10.183 | Two-stage activated sludge
Water | Operating | Chemical | Con. Pro. | ASP | Homogenizer | 3.8619e-08 | Diammonium phosphate (NH4)2HPO4 | 0.03 | 3.8619e-08 | Technical and environmental viability of membrane technologies in water treatment | Homogenizer
Water | Operating | Chemical | Con. Pro. | ASP | Secondary treatment | 4.391e-08 | Soda Ash (Na₂CO₃) | 0.0006 | 4.391e-08 | https://doi.org/10.1016/j.cesys.2021.100039 | Tertiary treatment
Water | Operating | Chemical | Mem. Treat. | MBR | Primary treatment | 4.6816e-08 | Sodium hydroxide (NaOH) | 9e-05 | 4.6816e-08 | https://doi.org/10.1016/j.biortech.2018.08.107 | Primary treatment
Water | Operating | Chemical | Con. Pro. | ASP | Homogenizer | 5.1614e-08 | Ammonnium chloride (NH4Cl) | 0.03 | 5.1614e-08 | Technical and environmental viability of membrane technologies in water treatment | Homogenizer
Water | Operating | Chemical | Batch Pro. | SBR | Secondary treatment | 5.5517e-08 | Lime (CaO) | 0.088 | 5.5517e-08 | https://doi.org/10.1016/j.cesys.2021.100039 | Tertiary treatment
Water | Operating | Chemical | Batch Pro. | SBR | Primary treatment | 7.98e-08 | PAC | 0.000532 | 7.98e-08 | https://doi.org/10.1016/j.jenvman.2013.08.018 | Primary treatment
Water | Non-operating | Chemical | Batch Pro. | SBR | Upstream | 8.9385e-08 | Polyvinylchloride (C2H3Cl) | 1.6e-05 | 8.9385e-08 | https://doi.org/10.1016/j.cesys.2021.100039 | Tertiary treatment
Water | Non-operating | Chemical | Mem. Treat. | MBR | Upstream | 1.1322e-07 | PVDF (membrane material) | 0.00053 | 1.1322e-07 | https://doi.org/10.1016/j.biortech.2018.08.107
Water | Operating | Chemical | Con. Pro. | ASP | Secondary treatment | 1.3907e-07 | Ferric salt dosage (FeSO4) | 0.000445 | 1.3907e-07 | https://doi.org/10.1007/978-981-13-5983-5_3 | Secondary treatment
Water | Operating | Chemical | Con. Pro. | ASP | Secondary treatment | 1.4063e-07 | Ferric salt dosage (FeSO4) | 0.00045 | 1.4063e-07 | https://doi.org/10.1007/978-981-13-5983-5_3 | Secondary treatment
Water | Operating | Chemical | Con. Pro. | ASP | Secondary treatment | 1.4063e-07 | Ferric salt dosage (FeSO4) | 0.00045 | 1.4063e-07 | https://doi.org/10.1007/978-981-13-5983-5_3 | Secondary treatment
Water | Operating | Chemical | Con. Pro. | ASP | Secondary treatment | 1.5625e-07 | Ferric salt dosage (FeSO4) | 0.0005 | 1.5625e-07 | https://doi.org/10.1007/978-981-13-5983-5_3 | Secondary treatment
Water | Operating | Chemical | Con. Pro. | ASP | Secondary treatment | 1.5625e-07 | Ferric salt dosage (FeSO4) | 0.0005 | 1.5625e-07 | https://doi.org/10.1007/978-981-13-5983-5_3 | Secondary treatment
Water | Operating | Chemical | Con. Pro. | ASP | Secondary treatment | 1.5782e-07 | Ferric salt dosage (FeSO4) | 0.000505 | 1.5782e-07 | https://doi.org/10.1007/978-981-13-5983-5_3 | Secondary treatment
Water | Operating | Chemical | Mem. Treat. | MBR | Primary treatment | 1.7114e-07 | citric acid or NaOH | 0.000329 | 1.7114e-07 | Life Cycle Assessment of REMEB MBR - European Commission
Water | Operating | Chemical | Mem. Des. | RO | Primary treatment | 1.9235e-07 | two chemicals | SW | Sodium hydroxide (NaOH), Citric acid | https://doi.org/10.1016/j.jenvman.2019.04.051 | SBR tank
Water | Operating | Chemical | Con. Pro. | ASP | Secondary treatment | 2.6563e-07 | Ferric salt dosage (FeSO4) | 0.00085 | 2.6563e-07 | https://doi.org/10.1007/978-981-13-5983-5_3 | Secondary treatment
Water | Operating | Chemical | Mem. Treat. | MBR | Primary treatment | 2.6751e-07 | Polyelectrolyte (C3H5NO) (kg) | 4.9e-05 | 2.6751e-07 | https://doi.org/10.1016/B978-0-12-819854-4.00011-3 | Transport
Water | Operating | Chemical | Con. Pro. | ASP | Primary treatment | 2.6751e-07 | Polyelectrolyte (C3H5NO) (kg) | 4.9e-05 | 2.6751e-07 | https://doi.org/10.1016/B978-0-12-819854-4.00011-3 | Transport
Water | Operating | Chemical | Mem. Treat. | MBR | Transport | 2.8527e-07 | Maintenance (by van 2.7 t) | 0.090542 | 1.0069 | https://doi.org/10.1016/j.scitotenv.2016.06.032 | Transport
Water | Operating | Chemical | Batch Pro. | SBR | Transport | 3.3361e-07 | Tertiary treatment | 0.0003 | 0.0033361 | https://doi.org/10.1016/j.cesys.2021.100039 | Primary treatment
Water | Operating | Chemical | Batch Pro. | SBR | Transport | 3.3362e-07 | Secondary treatment | 0.0003 | 0.0033361 | https://doi.org/10.1016/j.cesys.2021.100039 | Transport
Water | Operating | Chemical | Mem. Treat. | MBR | Transport | 3.3562e-07 | Maintenance (by van 2.7 t) | 0.090542 | 1.0069 | https://doi.org/10.1016/j.scitotenv.2016.06.032 | Transport
Water | Operating | Chemical | Mem. Treat. | MBR | Transport | 3.524e-07 | Maintenance (by van 2.7 t) | 0.090542 | 1.0069 | https://doi.org/10.1016/j.scitotenv.2016.06.032
Water | Operating | Chemical | Con. Pro. | ASP | Secondary treatment | 3.9063e-07 | Ferric salt dosage (FeSO4) | 0.00125 | 3.9063e-07 | https://doi.org/10.1007/978-981-13-5983-5_3 | Secondary treatment
Water | Operating | Chemical | Mem. Treat. | MBR | Primary treatment | 4.08e-07 | Sodium hypochlorite (NaClO) | 0.00025685 | 4.08e-07 | https://doi.org/10.1016/j.scitotenv.2016.06.032 | Primary treatment
Water | Operating | Chemical | Con. Pro. | ASP | Secondary treatment | 4.3751e-07 | Ferric salt dosage (FeSO4) | 0.0014 | 4.3751e-07 | https://doi.org/10.1007/978-981-13-5983-5_3 | Secondary treatment
Water | Operating | Chemical | Con. Pro. | ASP | Secondary treatment | 4.3751e-07 | Ferric salt dosage (FeSO4) | 0.0014 | 4.3751e-07 | https://doi.org/10.1007/978-981-13-5983-5_3 | Secondary treatment
Water | Operating | Chemical | Mem. Treat. | MBR | Fat & oils treatment | 4.6299e-07 | Phosphoric acid (H3PO4) | 0.0018229 | #REF! | https://doi.org/10.2166/wst.2012.413 | Primary treatment
Water | Operating | Chemical | Con. Pro. | ASP | Fat & oils treatment | 4.6299e-07 | Phosphoric Acid (H3PO4) | 0.0018229 | 4.6299e-07 | https://doi.org/10.2166/wst.2012.413
Water | Operating | Chemical | Mem. Treat. | MBR | Primary treatment | 5.2261e-07 | Sodium hypochlorite (NaOCl) | 0.000329 | 5.2261e-07 | Life Cycle Assessment of REMEB MBR - European Commission | Primary treatment
Water | Non-operating | Chemical | Con. Pro. | ASP | Upstream | 5.5866e-07 | Polyvinylchloride (C2H3Cl) | 0.0001 | 5.5866e-07 | https://doi.org/10.1016/j.cesys.2021.100039 | Tertiary treatment
Water | Operating | Chemical | Mem. Treat. | MBR | Primary treatment | 5.722e-07 | citric acid or NaOH | 0.0011 | 5.722e-07 | Life Cycle Assessment of REMEB MBR - European Commission | Primary treatment
Water | Operating | Chemical | Batch Pro. | SBR | Transport | 6.5609e-07 | Primary treatment | 5.9e-06 | 6.5609e-05 | https://doi.org/10.1016/j.cesys.2021.100039 | Transport
Water | Operating | Chemical | Con. Pro. | ASP | Primary treatment | 7.5393e-07 | Ferric chloride (FeCl3 (kg)) | 0.00193 | 7.5393e-07 | https://doi.org/10.1016/j.jwpe.2020.101469 | Primary treatment
Water | Operating | Chemical | Con. Pro. | ASP | Secondary treatment | 7.6564e-07 | Ferric salt dosage (FeSO4) | 0.00245 | 7.6564e-07 | https://doi.org/10.1007/978-981-13-5983-5_3 | Secondary treatment
Water | Operating | Chemical | Batch Pro. | SBR | Primary treatment | 8.8796e-07 | Sodium hypochlorite (NaClO(15%)) | 0.000559 | 8.8796e-07 | https://doi.org/10.1016/j.jenvman.2013.08.018 | Primary treatment
Water | Operating | Chemical | Mem. Treat. | MBR | Primary treatment | 9.705e-07 | PAC (poly aluminium chloride) | 0.00647 | 9.705e-07 | https://doi.org/10.1016/j.biortech.2018.08.107 | Primary treatment
Water | Operating | Chemical | Con. Pro. | ASP | Secondary treatment | 9.844e-07 | Ferric salt dosage (FeSO4) | 0.00315 | 9.844e-07 | https://doi.org/10.1007/978-981-13-5983-5_3 | Secondary treatment
Water | Operating | Chemical | Con. Pro. | ASP | Primary treatment | 1.0937e-06 | methanol (CH3OH) | 0.15828 | 1.0937e-06 | https://doi.org/10.1007/978-981-13-5983-5_3 | Primary treatment
Water | Operating | Chemical | Mem. Treat. | MBR | Odour control | 1.1087e-06 | Sulphuric acid (H2SO4 (98%)) | 0.0023958 | 1.1087e-06 | https://doi.org/10.2166/wst.2012.413 | Fat & oils treatment
Water | Operating | Chemical | Con. Pro. | ASP | Odour control | 1.1087e-06 | Sulphuric acid (H2SO4 (98%)) | 0.0023958 | 1.1087e-06 | https://doi.org/10.2166/wst.2012.413 | Fat & oils treatment
Water | Operating | Chemical | Con. Pro. | ASP | Decolorization | 1.1458e-06 | DTPA, diethylenetriaminepentaacetic acid, at plant/RER U (C14H23N3O10) | 0.2 | 1.1458e-06 | https://doi.org/10.3390/w12051306
Water | Operating | Chemical | Ther. Des. | MED | Primary treatment | 1.2526e-06 | two chemicals | SW | Chlorination (Cl2), Anti scalant(H3PO4) | https://doi.org/10.1016/j.desal.2021.115451
Water | Non-operating | Chemical | Mem. Treat. | MBR | Upstream | 1.2696e-06 | Polymers (C2H3F) | 0.0082813 | 1.2696e-06 | https://doi.org/10.2166/wst.2012.413 | Odour control
Water | Non-operating | Chemical | Con. Pro. | ASP | Upstream | 1.2856e-06 | Polymers (C2H3F) | 0.0083854 | 1.2856e-06 | https://doi.org/10.2166/wst.2012.413 | Odour control
Water | Operating | Chemical | Con. Pro. | ASP | Secondary treatment | 1.3125e-06 | Ferric salt dosage (FeSO4) | 0.0042 | 1.3125e-06 | https://doi.org/10.1007/978-981-13-5983-5_3 | Secondary treatment
Water | Operating | Chemical | Con. Pro. | ASP | Secondary treatment | 1.3125e-06 | Ferric salt dosage (FeSO4) | 0.0042 | 1.3125e-06 | https://doi.org/10.1007/978-981-13-5983-5_3 | Secondary treatment
Water | Non-operating | Chemical | Mem. Treat. | MBR | Upstream | 1.4178e-06 | diesel | 1.275e-05 | 0.00014178 | https://doi.org/10.2166/wst.2019.110 | Primary treatment
Water | Operating | Chemical | Con. Pro. | ASP | Transport | 1.4178e-06 | Primary treatment | 12.75 | 141.7826 | https://doi.org/10.2166/wst.2019.110
Water | Operating | Chemical | Mem. Treat. | MBR | Fat & oils treatment | 1.4901e-06 | Sodium hydroxide (NaOH) | 0.0028646 | 1.4901e-06 | https://doi.org/10.2166/wst.2012.413 | Fat & oils treatment
Water | Operating | Chemical | Con. Pro. | ASP | Fat & oils treatment | 1.4901e-06 | Sodium hydroxide (NaOH) | 0.0028646 | 1.4901e-06 | https://doi.org/10.2166/wst.2012.413 | Fat & oils treatment
Water | Non-operating | Chemical | Batch Pro. | SBR | Upstream | 1.5642e-06 | Polyvinylchloride (C2H3Cl) | 0.00028 | 1.5642e-06 | https://doi.org/10.1016/j.cesys.2021.100039 | Primary treatment
Water | Operating | Chemical | Ther. Des. | MED | Primary treatment | 1.6624e-06 | two chemicals |  | Chlorine (Cl2), Trihalomethanes (bromoform and haloacetic acids) (C2H3ClO2) | https://doi.org/10.1016/j.desal.2010.08.035
Water | Operating | Chemical | Con. Pro. | ASP | Transport | 1.7792e-06 | Tertiary treatment | 0.0016 | 0.017792 | https://doi.org/10.1016/j.cesys.2021.100039
Water | Operating | Chemical | Con. Pro. | ASP | Tertiary treatment | 1.7916e-06 | Chlorine (Cl2) | 0.0037 | 1.7916e-06 | https://doi.org/10.1016/j.cesys.2021.100039 | Tertiary treatment
Water | Operating | Chemical | Mem. Treat. | MBR | Secondary treatment | 1.8524e-06 | Acetic acid (CH₃COOH) | 0.008189 | 1.8524e-06 | https://doi.org/10.1007/s11356-021-13910-w | Tertiary treatment
Water | Operating | Chemical | Batch Pro. | SBR | Tertiary treatment | 1.9368e-06 | Chlorine (Cl2) | 0.004 | 1.9368e-06 | https://doi.org/10.1016/j.cesys.2021.100039 | Transport
Water | Operating | Chemical | Con. Pro. | ASP | Transport | 2.0016e-06 | Secondary treatment | 0.00018 | 0.0020016 | https://doi.org/10.1016/j.cesys.2021.100039 | Transport
Water | Operating | Chemical | Mem. Des. | ED | Primary treatment | 2.0293e-06 | one chemical | BW | Citrate buffer (Na3C6H5O7) | https://doi.org/10.1080/01496399708003222
Water | Operating | Chemical | Mem. Des. | ED | Primary treatment | 2.2115e-06 | one chemical | BW | Citric acid | https://doi.org/10.1016/j.seppur.2017.10.013
Water | Operating | Chemical | Batch Pro. | SBR | Sludge treatment | 2.226e-06 | Poly ferric sulfate | 0.007123 | 2.226e-06 | https://doi.org/10.1007/s11356-021-13910-w | Secondary treatment
Water | Operating | Chemical | Mem. Des. | ED | Primary treatment | 2.3912e-06 | one chemical | BW | Etidronic Acid (HEDP) ( C2H8O7P2) | https://doi.org/10.1016/j.desal.2018.01.005
Water | Operating | Chemical | Con. Pro. | ASP | Primary treatment | 2.4608e-06 | methanol (CH3OH) | 0.35613 | 2.4608e-06 | https://doi.org/10.1007/978-981-13-5983-5_3 | Primary treatment
Water | Operating | Chemical | Con. Pro. | ASP | Primary treatment | 2.4608e-06 | methanol (CH3OH) | 0.35613 | 2.4608e-06 | https://doi.org/10.1007/978-981-13-5983-5_3 | Primary treatment
Water | Operating | Chemical | Con. Pro. | ASP | Primary treatment | 2.4608e-06 | methanol (CH3OH) | 0.35613 | 2.4608e-06 | https://doi.org/10.1007/978-981-13-5983-5_3 | Primary treatment
Water | Operating | Chemical | Con. Pro. | ASP | Primary treatment | 2.4608e-06 | methanol (CH3OH) | 0.35613 | 2.4608e-06 | https://doi.org/10.1007/978-981-13-5983-5_3 | Primary treatment
Water | Operating | Chemical | Con. Pro. | ASP | Primary treatment | 2.4608e-06 | methanol (CH3OH) | 0.35613 | 2.4608e-06 | https://doi.org/10.1007/978-981-13-5983-5_3 | Primary treatment
Water | Operating | Chemical | Con. Pro. | ASP | Primary treatment | 2.7342e-06 | methanol (CH3OH) | 0.3957 | 2.7342e-06 | https://doi.org/10.1007/978-981-13-5983-5_3 | Primary treatment
Water | Operating | Chemical | Mem. Treat. | MBR | Primary treatment | 2.9784e-06 | 0.5% sodium hypochlorite (NaClO) | 0.001875 | 2.9784e-06 | https://doi.org/10.1016/j.scitotenv.2016.06.032 | Transport
Water | Operating | Chemical | Batch Pro. | SBR | Primary treatment | 3.3739e-06 | PAM (C3H5NO) | 0.000618 | 3.3739e-06 | https://doi.org/10.1016/j.jenvman.2013.08.018 | Primary treatment
Water | Operating | Chemical | Batch Pro. | SBR | Primary treatment | 3.3929e-06 | HCl(30%) | 0.00527 | 3.3929e-06 | https://doi.org/10.1016/j.jenvman.2013.08.018 | Primary treatment
Water | Operating | Chemical | Mem. Des. | ED | Primary treatment | 3.6181e-06 | one chemical | BW | Citric acid | https://doi.org/10.1016/j.cej.2022.134857
Water | Operating | Chemical | Con. Pro. | ASP | Primary treatment | 3.8278e-06 | methanol (CH3OH) | 0.55398 | 3.8278e-06 | https://doi.org/10.1007/978-981-13-5983-5_3 | Primary treatment
Water | Operating | Chemical | Con. Pro. | ASP | Primary treatment | 3.8278e-06 | methanol (CH3OH) | 0.55398 | 3.8278e-06 | https://doi.org/10.1007/978-981-13-5983-5_3 | Primary treatment
Water | Operating | Chemical | Batch Pro. | SBR | Primary treatment | 4.0506e-06 | Sodium hypochlorite (NaClO(15%)) | 0.00255 | 4.0506e-06 | https://doi.org/10.1016/j.jenvman.2013.08.018
Water | Operating | Chemical | Mem. Des. | RO | Primary treatment | 4.3034e-06 | one chemical | SW | citric acid (C₆H₈O₇) | https://doi.org/10.1016/j.desal.2014.12.003
Water | Operating | Chemical | Mem. Des. | RO | Primary treatment | 4.3034e-06 | one chemical | SW | detergent | https://doi.org/10.1016/j.desal.2014.12.003
Water | Operating | Chemical | Mem. Des. | RO | Primary treatment | 4.3034e-06 | one chemical | SW | caustic soda (NaOH) | https://doi.org/10.1016/j.desal.2014.12.003
Water | Operating | Chemical | Con. Pro. | ASP | Primary treatment | 4.5006e-06 | Chlorine dioxide (ClO2) | 0.012 | 4.5006e-06 | http://dx.doi.org/10.1016/j.jclepro.2017.05.116 | Primary treatment
Water | Operating | Chemical | Mem. Treat. | MBR | Cleaning | 4.7654e-06 | Sodium hypochlorite (NaClO) | 0.003 | 4.7654e-06 | Technical and environmental viability of membrane technologies in water treatment | Cleaning
Water | Operating | Chemical | Con. Pro. | ASP | Primary treatment | 4.9215e-06 | methanol (CH3OH) | 0.71226 | 4.9215e-06 | https://doi.org/10.1007/978-981-13-5983-5_3 | Primary treatment
Water | Operating | Chemical | Batch Pro. | SBR | Primary treatment | 4.9626e-06 | PAM (C3H5NO) | 0.000909 | 4.9626e-06 | https://doi.org/10.1016/j.jenvman.2013.08.018 | Primary treatment
Water | Operating | Chemical | Ther. Des. | MSF | Primary treatment | 5.1098e-06 | eight chemicals | SW | Chlorination(Cl2), Deaeration (O2), Anto-scaling (H3PO4), Anti-foaming (C2H4O), Re-mineralization (Ca(OH)2), Disinfection (NaOCl), Coagulation (FeCl3), Chlorination (Cl2) | https://doi.org/10.1016/j.desal.2018.11.017
Water | Operating | Chemical | Con. Pro. | ASP | Primary treatment | 5.2247e-06 | Polyelectrolyte (C3H5NO) | 0.000957 | 5.2247e-06 | http://dx.doi.org/10.1016/j.jclepro.2017.05.116 | Primary treatment
Water | Operating | Chemical | Batch Pro. | SBR | Secondary treatment | 5.3722e-06 | Acetic acid (CH₃COOH) | 0.023749 | 5.3722e-06 | https://doi.org/10.1007/s11356-021-13910-w | Tertiary treatment
Water | Operating | Chemical | Con. Pro. | ASP | Primary treatment | 5.4684e-06 | methanol (CH3OH) | 0.7914 | 5.4684e-06 | https://doi.org/10.1007/978-981-13-5983-5_3 | Primary treatment
Water | Operating | Chemical | Con. Pro. | ASP | Primary treatment | 5.4684e-06 | methanol (CH3OH) | 0.7914 | 5.4684e-06 | https://doi.org/10.1007/978-981-13-5983-5_3 | Primary treatment
Water | Operating | Chemical | Mem. Treat. | MBR | Primary treatment | 5.8615e-06 | Sodium hypochlorite (NaClO (kg)) | 0.00369 | 5.8615e-06 | https://doi.org/10.1016/B978-0-12-819854-4.00011-3 | Primary treatment
Water | Operating | Chemical | Mem. Treat. | MBR | Primary treatment | 5.9314e-06 | Ferric Sulphate (FeSO4) | 0.01898 | 5.9314e-06 | https://doi.org/10.1016/j.biortech.2018.08.107 | Primary treatment
Water | Operating | Chemical | Con. Pro. | ASP | Primary treatment | 6.8354e-06 | methanol (CH3OH) | 0.98925 | 6.8354e-06 | https://doi.org/10.1007/978-981-13-5983-5_3 | Primary treatment
Water | Operating | Chemical | Con. Pro. | ASP | Primary treatment | 6.8354e-06 | methanol (CH3OH) | 0.98925 | 6.8354e-06 | https://doi.org/10.1007/978-981-13-5983-5_3 | Primary treatment
Water | Operating | Chemical | Con. Pro. | ASP | Primary treatment | 6.8354e-06 | methanol (CH3OH) | 0.98925 | 6.8354e-06 | https://doi.org/10.1007/978-981-13-5983-5_3 | Secondary treatment
Water | Operating | Chemical | Batch Pro. | SBR | Liquid sealing | 6.9099e-06 | Sodium hypochlorite (NaClO(15%)) | 0.00435 | 6.9099e-06 | https://doi.org/10.1016/j.jenvman.2013.08.018 | Resin regeneration
Water | Operating | Chemical | Mem. Des. | RO | Primary treatment | 7.7261e-06 | nine chemicals | SW | Iron chloride (FeCl3), Alkyl-benzene sulfonate, Hydrochloric acid, 30% (HCl), Sodium hydroxide (NaOH), Sodium hypochlorite, 15% (NaOCl), Sodium triphosphate (Na5P3O10), Sulphuric acid (H2SO4) | https://doi.org/10.1016/j.jclepro.2021.125871
Water | Operating | Chemical | Mem. Treat. | MBR | Odour control | 1.0295e-05 | NaOH (30%) | 0.019792 | 1.0295e-05 | https://doi.org/10.2166/wst.2012.413 | Odour control
Water | Operating | Chemical | Con. Pro. | ASP | Odour control | 1.0295e-05 | Sodium hydroxide (NaOH (30%)) | 0.019792 | 1.0295e-05 | https://doi.org/10.2166/wst.2012.413 | Odour control
Water | Operating | Chemical | Ther. Des. | MSF | Primary treatment | 1.0336e-05 | six chemicals | SW | Sodium hypochlorite (NaOCl), Sodium hypochlorite (NaOCl), Sodium bisulfite (NaHSO3), Monoethyleneoxide (C2H4O), Sulfuric acid (H2SO4), Calcium hydroxide (Ca(OH)2) | https://doi.org/10.3390/membranes12050467 | Decolorization
Water | Operating | Chemical | Ther. Des. | MSF | Primary treatment | 1.0392e-05 | six chemicals | SW | chlorine/Sodium Hypochlorite (Cl2/NaOCl), Sodium hydrogen sulfite (NaHSO3), Sulphuric Acid (H2SO4), ethanal (C2H4O), Calcium hydroxide (Ca(OH)2), Sodium Hypochlorite (NaOCl) | DOI: https://doi.org/10.1061/9780784482346.046
Water | Operating | Chemical | Batch Pro. | SBR | Primary treatment | 1.0646e-05 | PAM (C3H5NO) | 0.00195 | 1.0646e-05 | https://doi.org/10.1016/j.jenvman.2013.08.018 | Primary treatment
Water | Operating | Chemical | Mem. Treat. | MBR | Sludge treatment | 1.126e-05 | Poly aluminum chloride (Al2Cl(OH)5) | 0.075068 | 1.126e-05 | https://doi.org/10.1007/s11356-021-13910-w
Water | Non-operating | Chemical | Con. Pro. | ASP | Downstream | 1.1343e-05 | transport Spreading (kg) | 1.02e-06 | 1.1343e-05 | https://doi.org/10.1016/j.jwpe.2020.101469
Water | Operating | Chemical | Mem. Treat. | MBR | Primary treatment | 1.2946e-05 | Sodium hypochlorite (NaClO) | 0.00815 | 1.2946e-05 | https://doi.org/10.1016/j.biortech.2018.08.107 | Primary treatment
Water | Operating | Chemical | Ther. Des. | MSF | Primary treatment | 1.3168e-05 | seven chemicals | SW | Sulfuric Acid (H2SO4), Antifoam (Polypropylene Glycol)(C3H8O2), Anti-corrosion(Sodium Sulphite)(Na2SO3), Sodium nitrite(NaNO2), Anti-scalant(Phosphoric Acid)(H3PO4), Cleaning(HCl), Neutralization: Caustic Soda (NaOH) | https://doi.org/10.1016/j.desal.2017.12.049
Water | Operating | Chemical | Batch Pro. | SBR | Primary treatment | 1.3321e-05 | Ferric chloride (FeCl3) | 0.0341 | 1.3321e-05 | https://doi.org/10.1016/j.cesys.2021.100039 | Primary treatment
Water | Operating | Chemical | Ther. Des. | MSF | Primary treatment | 1.363e-05 | seven chemicals | SW | sodium hypochlorite (NaOCl), Sodium bisulfite (NaHSO3), Anti-scaling (sulfuric acid) (H2SO4), Anti-foaming (monoethylene oxide) (C2H4O), Re-mineralization (Calcium hydroxide) (Ca(OH)2), Disinfection (Sodium hypochlorite) (NaOCl), Coagulation (Ferric chloride) (FeCl3) | https://doi.org/10.1016/j.desal.2018.11.017
Water | Non-operating | Chemical | Mem. Treat. | MBR | Downstream | 1.3789e-05 | transport Organic matter (kg) | 0.000124 | 0.0013789 | https://doi.org/10.1016/B978-0-12-819854-4.00011-3 | Primary treatment
Water | Non-operating | Chemical | Con. Pro. | ASP | Upstream | 1.4178e-05 | transport FeCl3 (kg km) | 1.275e-06 | 1.4178e-05 | https://doi.org/10.1016/j.jwpe.2020.101469 | Transport
Water | Non-operating | Chemical | Batch Pro. | SBR | Upstream | 1.4178e-05 | transport | 1.275e-06 | 1.4178e-05 | https://doi.org/10.2166/wst.2019.110
Water | Operating | Chemical | Batch Pro. | SBR | Tertiary treatment | 1.4506e-05 | Sodium hypochlorite (NaClO) | 0.009132 | 1.4506e-05 | https://doi.org/10.1007/s11356-021-13910-w | Sludge treatment
Water | Operating | Chemical | Mem. Treat. | MBR | Primary treatment | 1.509e-05 | Sodium hypochlorite (NaOCl) | 0.0095 | 1.509e-05 | Life Cycle Assessment of REMEB MBR - European Commission | Primary treatment
Water | Operating | Chemical | Batch Pro. | SBR | Primary treatment | 1.5516e-05 | HCl(30%) | 0.0241 | 1.5516e-05 | https://doi.org/10.1016/j.jenvman.2013.08.018 | Primary treatment
Water | Operating | Chemical | Mem. Des. | RO | Primary treatment | 1.6443e-05 | six chemicals | SW | Chlorine (Cl2), Ferric chloride (FeCl3), Sulphuric acid (H2SO4), Sodium bisuphite (NaHSO3), Sodium hypochlorite (NaOCl), Antiscalant (H3PO4) | doi:https://doi.org/10.1016/j.desal.2012.04.009
Water | Operating | Chemical | Ther. Des. | MED | Primary treatment | 1.7533e-05 | two chemicals | BW | Sodium phosphate(anti-crusting) (Na3PO4), Sulfuric acid (cleaning agent) (H2SO4) | https://doi.org/10.1016/j.jclepro.2018.12.261
Water | Operating | Chemical | Con. Pro. | ASP | Primary treatment | 1.9062e-05 | Sodium hypochlorite (NaOCl) | 0.012 | 1.9062e-05 | https://doi.org/10.2166/wst.2019.110 | Transport
Water | Operating | Chemical | Mem. Des. | ED | Primary treatment | 1.9568e-05 | one chemical | BW | Trialkylbenzylammonium chloride (TABAC) (C13H22ClN) | https://doi.org/10.1016/j.desal.2015.02.036
Water | Non-operating | Chemical | Mem. Treat. | MBR | Upstream | 2.1877e-05 | Delivery and installation (by truck 8.8 t) | 0.019673 | 0.21877 | https://doi.org/10.1016/j.scitotenv.2016.06.032 | Transport
Water | Operating | Chemical | Mem. Treat. | MBR | Tertiary treatment | 2.8828e-05 | Sodium hypochlorite (NaOCl) | 0.018148 | 2.8828e-05 | https://doi.org/10.1007/s11356-021-13910-w | Sludge treatment
Water | Operating | Chemical | Batch Pro. | SBR | Resin regeneration | 3.1452e-05 | Sodium hypochlorite (NaClO(15%)) | 0.0198 | 3.1452e-05 | https://doi.org/10.1016/j.jenvman.2013.08.018 | Primary treatment
Water | Operating | Chemical | Batch Pro. | SBR | Primary treatment | 3.1769e-05 | Sodium hypochlorite (NaOCl) | 0.02 | 3.1769e-05 | https://doi.org/10.2166/wst.2019.110 | Transport
Water | Operating | Chemical | Mem. Treat. | MBR | Primary treatment | 3.2564e-05 | Sodium hypochlorite (NaOCl) | 0.0205 | 3.2564e-05 | https://doi.org/10.2166/wst.2019.110 | Transport
Water | Operating | Chemical | Mem. Treat. | MBR | Odour control | 3.3093e-05 | Bleach (48W Cl) | 0.020833 | 3.3093e-05 | https://doi.org/10.2166/wst.2012.413 | Odour control
Water | Operating | Chemical | Con. Pro. | ASP | Odour control | 3.3093e-05 | Bleach (48W Cl) | 0.020833 | 3.3093e-05 | https://doi.org/10.2166/wst.2012.413 | Odour control
Water | Operating | Chemical | Con. Pro. | ASP | Primary treatment | 4.4142e-05 | Coagulant (FeCl3) | 0.113 | 4.4142e-05 | http://dx.doi.org/10.1016/j.jclepro.2017.05.116
Water | Operating | Chemical | Mem. Des. | RO | Primary treatment | 4.4896e-05 | eight chemicals | SW | Sodium hypochlorite (NaOCl), Ferric Chloride (FeCl3), Detergent, Sodium hydroxide (NaOH), Lime (CaO), Carbon dioxide (CO2), Chlorine, liquid (Cl2), Fluorosilicic acid (F6H2Si) | https://doi.org/10.1016/j.resconrec.2019.104476
Water | Operating | Chemical | Mem. Treat. | MBR | Primary treatment | 4.6388e-05 | Ferric Chloride (FeCl3 (concentration 600 mg/L)) | 0.11875 | 4.6388e-05 | https://doi.org/10.2166/wst.2012.413 | Primary treatment
Water | Operating | Chemical | Con. Pro. | ASP | Tertiary treatment | 4.7452e-05 | Chlorine motive water (Cl2) | 0.098 | 4.7452e-05 | https://doi.org/10.1016/j.cesys.2021.100039 | Transport
Water | Operating | Chemical | Con. Pro. | ASP | Primary treatment | 4.9236e-05 | Ferric chloride (FeCl3 (concentration 600 mg/L)) | 0.12604 | 4.9236e-05 | https://doi.org/10.2166/wst.2012.413 | Primary treatment
Water | Operating | Chemical | Mem. Des. | RO | Primary treatment | 5.2315e-05 | twelve chemicals | SW | Ferric chloride (FeCl3), Chlorine (Cl2), Citric acid, Sodium sulfite (Na2SO3), Lime (CaO), Carbon dioxide (CO2), Sodium hypochlorite (NaOCl), Sodium bisulfite (NaHSO3), Sulfuric acid (H2SO4), Monoethyleneoxide (C2H4O), Calcium hydroxide (Ca(OH)2), Sodium hypochlorite (NaOCl) | https://doi.org/10.3390/membranes12050467
Water | Operating | Chemical | Mem. Des. | RO | Primary treatment | 5.7153e-05 | twelve chemicals | SW | Sodium hypochlorite (NaOCl), Sulfuric acid (H2SO4), Citric acid, Sodium metabisulphite (Na2S2O5), Nalco PC1020, Detergent, Sodium hydroxide (NaOH), Lime (CaO), Carbon dioxide (CO2), Chlorine, liquid (Cl2), Fluorosilicic acid (F6H2Si) | https://doi.org/10.1016/j.resconrec.2019.104476
Water | Operating | Chemical | Mem. Des. | ED | Primary treatment | 5.9333e-05 | two chemicals | BW | FeCl2, Ferric Chloride (FeCl3) | http://dx.doi.org/10.3390/en13051247 | Primary treatment
Water | Operating | Chemical | Mem. Des. | ED | Primary treatment | 8.125e-05 | one chemical | BW | acetylacetone (ACAC) (CH3COCH2COCH3) | https://doi.org/10.1016/j.cej.2018.05.022
Water | Operating | Chemical | Mem. Des. | RO | Primary treatment | 8.2821e-05 | twelve chemicals | SW | Sodium Hypochlorite (NaOCl), Sulfuric Acid (H2SO4), Citric acid(C6H8O7), Sodium Metabisulphite(Na2S2O5), Coagulant/Flocculation: Ferric chloride(FeCL3), Anti-scalant(H3PO4), Membrane cleaning(HCl), Caustic Soda (Neutralization) (NaOH),Carbon dioxide/remineralization c Remineralization (Lime) (Ca(OH)2), Disinfection chlorine (CL2), Fluorosilicic acid(F6H2Si) | https://doi.org/10.1016/j.desal.2017.12.049
Water | Operating | Chemical | Con. Pro. | ASP | Sludge thickener | 8.3146e-05 | Acrylonitrile (polyelectrolit) | 0.027 | 8.3146e-05 | Technical and environmental viability of membrane technologies in water treatment | Sludge thickener
Water | Operating | Chemical | Con. Pro. | ASP | Sludge thickener | 9.2384e-05 | Acrylonitrile (polyelectrolit) | 0.03 | 9.2384e-05 | Technical and environmental viability of membrane technologies in water treatment | Sludge thickener
Water | Operating | Chemical | Mem. Des. | RO | Primary treatment | 0.0001181 | eight chemicals | SW | chlorine (Cl2), Hydrochloric acid (HCL), Polyacrymide, Polyaluminium chloride, Soda ash (Na₂CO₃), Sodium hydrogen sulfite (NaHSO3), Sodium hydroxide (NaOH), Sodium phosphate (Na3PO4) | https://doi.org/10.3390/membranes11010041
Water | Operating | Chemical | Con. Pro. | ASP | Primary treatment | 0.00024622 | Polyelectrolyte (C3H5NO) (kg) | 0.0451 | 0.00024622 | https://doi.org/10.1016/j.jwpe.2020.101469 | Transport
Water | Operating | Chemical | Con. Pro. | ASP | Homogenizer | 0.00025281 | Sodium hydroxide (NaOH) (15%) | 0.486 | 0.00025281 | Technical and environmental viability of membrane technologies in water treatment | Homogenizer
Water | Non-operating | Chemical | Con. Pro. | ASP | Downstream | 0.00027222 | transport Sludge (kg km | 2.448e-05 | 0.00027222 | https://doi.org/10.1016/j.jwpe.2020.101469 | Transport
Water | Non-operating | Chemical | Con. Pro. | ASP | Upstream | 0.00032043 | transport Polyelectrolyte (kg km | 2.8815e-05 | 0.00032043 | https://doi.org/10.1016/j.jwpe.2020.101469 | Transport
Water | Operating | Chemical | Mem. Des. | RO | Primary treatment | 0.000519 | four chemicals | SW | citric acid, detergent, caustic soda (NaOH), biocide | https://doi.org/10.1016/j.desal.2014.12.003
Water | Operating | Chemical | Mem. Des. | RO | Primary treatment | 0.00052334 | eight chemicals | SW | Sodium hypochlorite (NaClO), sulphuric acid (H2SO4), Sodium metabisulphite (Na2S2O5),citric acid,Sodium hypochlorite (NaOCl),detergent,caustic soda (NaOH),biocide | https://doi.org/10.1016/j.desal.2015.08.012
Water | Non-operating | Chemical | Con. Pro. | ASP | Downstream | 0.0027939 | transport Organic matter (kg) | 0.00025125 | 0.0027939 | https://doi.org/10.1016/B978-0-12-819854-4.00011-3
Water | Operating | Electrical | Batch Pro. | SBR | Preliminary treatment | 1.1e-05 | upstream | Degritting | Preliminary treatment | http://dx.doi.org/10.1016/j.apenergy.2016.07.043
Water | Operating | Electrical | Mem. Treat. | MBR | Preliminary treatment | 1.1e-05 | upstream | Degritting | Preliminary treatment | http://dx.doi.org/10.1016/j.apenergy.2016.07.043
Water | Operating | Electrical | Con. Pro. | ASP | Preliminary treatment | 1.1e-05 | upstream | Degritting | Preliminary treatment | http://dx.doi.org/10.1016/j.apenergy.2016.07.043
Water | Operating | Electrical | Batch Pro. | SBR | Preliminary treatment | 2.9e-05 | upstream | Screening | Preliminary treatment | http://dx.doi.org/10.1016/j.apenergy.2016.07.043
Water | Operating | Electrical | Mem. Treat. | MBR | Preliminary treatment | 2.9e-05 | upstream | Screening | Preliminary treatment | http://dx.doi.org/10.1016/j.apenergy.2016.07.043
Water | Operating | Electrical | Con. Pro. | ASP | Preliminary treatment | 2.9e-05 | upstream | Screening | Preliminary treatment | http://dx.doi.org/10.1016/j.apenergy.2016.07.043
Water | Operating | Electrical | Batch Pro. | SBR | Preliminary treatment | 0.0001 | upstream | Screening | Preliminary treatment | http://dx.doi.org/10.1016/j.apenergy.2016.07.043
Water | Operating | Electrical | Mem. Treat. | MBR | Preliminary treatment | 0.0001 | upstream | Screening | Preliminary treatment | http://dx.doi.org/10.1016/j.apenergy.2016.07.043
Water | Operating | Electrical | Con. Pro. | ASP | Preliminary treatment | 0.0001 | upstream | Screening | Preliminary treatment | http://dx.doi.org/10.1016/j.apenergy.2016.07.043
Water | Non-operating | Electrical | Batch Pro. | SBR | Downstream | 0.00016 | Downstream | Sludge Treat. | Post-treatment | http://dx.doi.org/10.1016/j.apenergy.2016.07.043
Water | Non-operating | Electrical | Mem. Treat. | MBR | Downstream | 0.00016 | Downstream | Sludge Treat. | Post-treatment | http://dx.doi.org/10.1016/j.apenergy.2016.07.043
Water | Non-operating | Electrical | Mem. Treat. | MBR | Downstream | 0.00016 | Downstream | Sludge Treat. | Post-treatment | Deliverable 2.1 Study of published energy data
Water | Non-operating | Electrical | Batch Pro. | SBR | Downstream | 0.00017 | Downstream | Sludge Treat. | Post-treatment | http://dx.doi.org/10.1016/j.apenergy.2016.07.043
Water | Non-operating | Electrical | Mem. Treat. | MBR | Downstream | 0.00017 | Downstream | Sludge Treat. | Post-treatment | http://dx.doi.org/10.1016/j.apenergy.2016.07.043
Water | Non-operating | Electrical | Con. Pro. | ASP | Downstream | 0.00017 | Downstream | Sludge Treat. | Post-treatment | http://dx.doi.org/10.1016/j.apenergy.2016.07.043
Water | Operating | Electrical | Batch Pro. | SBR | Post-treatment | 0.0002 | Downstream | Chlorine disinfection | Post-treatment | http://dx.doi.org/10.1016/j.apenergy.2016.07.043
Water | Operating | Electrical | Mem. Treat. | MBR | Post-treatment | 0.0002 | Downstream | Chlorine disinfection | Post-treatment | http://dx.doi.org/10.1016/j.apenergy.2016.07.043
Water | Operating | Electrical | Con. Pro. | ASP | Post-treatment | 0.0002 | Downstream | Chlorine disinfection | Post-treatment | http://dx.doi.org/10.1016/j.apenergy.2016.07.043
Water | Operating | Electrical | Batch Pro. | SBR | Post-treatment | 0.00027 | Downstream | Chlorine disinfection | Post-treatment | http://dx.doi.org/10.1016/j.apenergy.2016.07.043
Water | Non-operating | Electrical | Batch Pro. | SBR | Downstream | 0.00027 | Downstream | Sludge Treat. | Post-treatment | http://dx.doi.org/10.1016/j.apenergy.2016.07.043
Water | Operating | Electrical | Mem. Treat. | MBR | Post-treatment | 0.00027 | Downstream | Chlorine disinfection | Post-treatment | http://dx.doi.org/10.1016/j.apenergy.2016.07.043
Water | Operating | Electrical | Con. Pro. | ASP | Post-treatment | 0.00027 | Downstream | Chlorine disinfection | Post-treatment | http://dx.doi.org/10.1016/j.apenergy.2016.07.043
Water | Non-operating | Electrical | Con. Pro. | ASP | Downstream | 0.00027 | Downstream | Sludge Treat. | Post-treatment | http://dx.doi.org/10.1016/j.apenergy.2016.07.043
Water | Non-operating | Electrical | Mem. Treat. | MBR | Downstream | 0.00027 | Downstream | Sludge Treat. | Post-treatment | Deliverable 2.1 Study of published energy data
Water | Operating | Electrical | Batch Pro. | SBR | Post-treatment | 0.00088 | Downstream | Chlorine disinfection | Post-treatment | http://dx.doi.org/10.1016/j.apenergy.2016.07.043
Water | Operating | Electrical | Mem. Treat. | MBR | Post-treatment | 0.00088 | Downstream | Chlorine disinfection | Post-treatment | http://dx.doi.org/10.1016/j.apenergy.2016.07.043
Water | Operating | Electrical | Con. Pro. | ASP | Post-treatment | 0.00088 | Downstream | Chlorine disinfection | Post-treatment | http://dx.doi.org/10.1016/j.apenergy.2016.07.043
Water | Operating | Electrical | Batch Pro. | SBR | Preliminary treatment | 0.0014 | upstream | Screening | Preliminary treatment | http://dx.doi.org/10.1016/j.apenergy.2016.07.043
Water | Operating | Electrical | Mem. Treat. | MBR | Preliminary treatment | 0.0014 | upstream | Screening | Preliminary treatment | http://dx.doi.org/10.1016/j.apenergy.2016.07.043
Water | Operating | Electrical | Con. Pro. | ASP | Preliminary treatment | 0.0014 | upstream | Screening | Preliminary treatment | http://dx.doi.org/10.1016/j.apenergy.2016.07.043
Water | Non-operating | Electrical | Batch Pro. | SBR | Downstream | 0.0024 | Downstream | Sludge Treat. | Post-treatment | http://dx.doi.org/10.1016/j.apenergy.2016.07.043
Water | Non-operating | Electrical | Batch Pro. | SBR | Downstream | 0.0024 | Downstream | Sludge Treat. | Post-treatment | http://dx.doi.org/10.1016/j.apenergy.2016.07.043
Water | Non-operating | Electrical | Mem. Treat. | MBR | Downstream | 0.0024 | Downstream | Sludge Treat. | Post-treatment | Deliverable 2.1 Study of published energy data
Water | Non-operating | Electrical | Mem. Des. | ED | Upstream | 0.0026256 | for a 0.5 L.m-2.h flux | BW | 10 years life cycle | https://doi.org/10.1111/jiec.13082 | Primary treatment
Water | Operating | Electrical | Batch Pro. | SBR | Preliminary treatment | 0.0027 | upstream | Degritting | Preliminary treatment | http://dx.doi.org/10.1016/j.apenergy.2016.07.043
Water | Operating | Electrical | Mem. Treat. | MBR | Preliminary treatment | 0.0027 | upstream | Degritting | Preliminary treatment | http://dx.doi.org/10.1016/j.apenergy.2016.07.043
Water | Operating | Electrical | Con. Pro. | ASP | Preliminary treatment | 0.0027 | upstream | Degritting | Preliminary treatment | http://dx.doi.org/10.1016/j.apenergy.2016.07.043
Water | Non-operating | Electrical | Batch Pro. | SBR | Downstream | 0.0035 | Downstream | Sludge Treat. | Post-treatment | http://dx.doi.org/10.1016/j.apenergy.2016.07.043
Water | Non-operating | Electrical | Batch Pro. | SBR | Downstream | 0.0035 | Downstream | Sludge Treat. | Post-treatment | http://dx.doi.org/10.1016/j.apenergy.2016.07.043
Water | Non-operating | Electrical | Mem. Treat. | MBR | Downstream | 0.0035 | Downstream | Sludge Treat. | Post-treatment | Deliverable 2.1 Study of published energy data
Water | Non-operating | Electrical | Batch Pro. | SBR | Downstream | 0.0037 | Downstream | Sludge Treat. | Post-treatment | http://dx.doi.org/10.1016/j.apenergy.2016.07.043
Water | Non-operating | Electrical | Mem. Treat. | MBR | Downstream | 0.0037 | Downstream | Sludge Treat. | Post-treatment | http://dx.doi.org/10.1016/j.apenergy.2016.07.043
Water | Non-operating | Electrical | Con. Pro. | ASP | Downstream | 0.0037 | Downstream | Sludge Treat. | Post-treatment | http://dx.doi.org/10.1016/j.apenergy.2016.07.043
Water | Operating | Electrical | Batch Pro. | SBR | Preliminary treatment | 0.0038 | upstream | Screening | Preliminary treatment | http://dx.doi.org/10.1016/j.apenergy.2016.07.043
Water | Operating | Electrical | Mem. Treat. | MBR | Preliminary treatment | 0.0038 | upstream | Screening | Preliminary treatment | http://dx.doi.org/10.1016/j.apenergy.2016.07.043
Water | Operating | Electrical | Con. Pro. | ASP | Preliminary treatment | 0.0038 | upstream | Screening | Preliminary treatment | http://dx.doi.org/10.1016/j.apenergy.2016.07.043
Water | Operating | Electrical | Batch Pro. | SBR | Preliminary treatment | 0.0039 | upstream | Comminutors | Preliminary treatment | http://dx.doi.org/10.1016/j.apenergy.2016.07.043
Water | Operating | Electrical | Mem. Treat. | MBR | Preliminary treatment | 0.0039 | upstream | Comminutors | Preliminary treatment | http://dx.doi.org/10.1016/j.apenergy.2016.07.043
Water | Operating | Electrical | Con. Pro. | ASP | Preliminary treatment | 0.0039 | upstream | Comminutors | Preliminary treatment | http://dx.doi.org/10.1016/j.apenergy.2016.07.043
Water | Operating | Electrical | Batch Pro. | SBR | Preliminary treatment | 0.0042 | upstream | Micro screening | Preliminary treatment | http://dx.doi.org/10.1016/j.apenergy.2016.07.043
Water | Operating | Electrical | Mem. Treat. | MBR | Preliminary treatment | 0.0042 | upstream | Micro screening | Preliminary treatment | http://dx.doi.org/10.1016/j.apenergy.2016.07.043
Water | Operating | Electrical | Con. Pro. | ASP | Preliminary treatment | 0.0042 | upstream | Micro screening | Preliminary treatment | http://dx.doi.org/10.1016/j.apenergy.2016.07.043
Water | Operating | Electrical | Batch Pro. | SBR | Primary treatment | 0.0043 | operating | Primary Set. | Primary treatment | http://dx.doi.org/10.1016/j.apenergy.2016.07.043
Water | Operating | Electrical | Mem. Treat. | MBR | Primary treatment | 0.0043 | upstream | Primary Set. | Primary treatment | http://dx.doi.org/10.1016/j.apenergy.2016.07.043
Water | Operating | Electrical | Con. Pro. | ASP | Primary treatment | 0.0043 | upstream | Primary Set. | Primary treatment | http://dx.doi.org/10.1016/j.apenergy.2016.07.043
Water | Operating | Electrical | Batch Pro. | SBR | Primary treatment | 0.0048 | operating | Primary Set. | Primary treatment | http://dx.doi.org/10.1016/j.apenergy.2016.07.043
Water | Operating | Electrical | Mem. Treat. | MBR | Primary treatment | 0.0048 | upstream | Primary Set. | Primary treatment | http://dx.doi.org/10.1016/j.apenergy.2016.07.043
Water | Operating | Electrical | Con. Pro. | ASP | Primary treatment | 0.0048 | upstream | Primary Set. | Primary treatment | http://dx.doi.org/10.1016/j.apenergy.2016.07.043
Water | Operating | Electrical | Batch Pro. | SBR | Preliminary treatment | 0.0054 | upstream | Degritting | Preliminary treatment | http://dx.doi.org/10.1016/j.apenergy.2016.07.043
Water | Operating | Electrical | Mem. Treat. | MBR | Preliminary treatment | 0.0054 | upstream | Degritting | Preliminary treatment | http://dx.doi.org/10.1016/j.apenergy.2016.07.043
Water | Operating | Electrical | Con. Pro. | ASP | Preliminary treatment | 0.0054 | upstream | Degritting | Preliminary treatment | http://dx.doi.org/10.1016/j.apenergy.2016.07.043
Water | Operating | Electrical | Batch Pro. | SBR | Sec. - treatment | 0.0055 | operating | Secon. Set. | Sec. - treatment | http://dx.doi.org/10.1016/j.apenergy.2016.07.043
Water | Operating | Electrical | Con. Pro. | ASP | Sec. - treatment | 0.0055 | operating | Secon. Set. | Sec. - treatment | http://dx.doi.org/10.1016/j.apenergy.2016.07.043
Water | Operating | Electrical | Batch Pro. | SBR | Preliminary treatment | 0.0066 | upstream | Degritting | Preliminary treatment | http://dx.doi.org/10.1016/j.apenergy.2016.07.043
Water | Operating | Electrical | Mem. Treat. | MBR | Preliminary treatment | 0.0066 | upstream | Degritting | Preliminary treatment | http://dx.doi.org/10.1016/j.apenergy.2016.07.043
Water | Operating | Electrical | Con. Pro. | ASP | Preliminary treatment | 0.0066 | upstream | Degritting | Preliminary treatment | http://dx.doi.org/10.1016/j.apenergy.2016.07.043
Water | Operating | Electrical | Batch Pro. | SBR | Primary treatment | 0.0071 | operating | Primary Set. | Primary treatment | http://dx.doi.org/10.1016/j.apenergy.2016.07.043
Water | Operating | Electrical | Batch Pro. | SBR | Sec. - treatment | 0.0071 | operating | Secon. Set. | Sec. - treatment | http://dx.doi.org/10.1016/j.apenergy.2016.07.043
Water | Operating | Electrical | Mem. Treat. | MBR | Primary treatment | 0.0071 | upstream | Primary Set. | Primary treatment | http://dx.doi.org/10.1016/j.apenergy.2016.07.043
Water | Operating | Electrical | Con. Pro. | ASP | Primary treatment | 0.0071 | upstream | Primary Set. | Primary treatment | http://dx.doi.org/10.1016/j.apenergy.2016.07.043
Water | Operating | Electrical | Con. Pro. | ASP | Sec. - treatment | 0.0071 | operating | Secon. Set. | Sec. - treatment | http://dx.doi.org/10.1016/j.apenergy.2016.07.043
Water | Non-operating | Electrical | Mem. Treat. | MBR | Downstream | 0.0079 | Downstream | Sludge Treat. | Post-treatment | Deliverable 2.1 Study of published energy data
Water | Operating | Electrical | Batch Pro. | SBR | Sec. - treatment | 0.0084 | operating | Secon. Set. | Sec. - treatment | http://dx.doi.org/10.1016/j.apenergy.2016.07.043
Water | Operating | Electrical | Con. Pro. | ASP | Sec. - treatment | 0.0084 | operating | Secon. Set. | Sec. - treatment | http://dx.doi.org/10.1016/j.apenergy.2016.07.043
Water | Non-operating | Electrical | Batch Pro. | SBR | Upstream | 0.009 | Upstream | Chemicals | Post-treatment | http://dx.doi.org/10.1016/j.apenergy.2016.07.043
Water | Non-operating | Electrical | Mem. Treat. | MBR | Upstream | 0.009 | Downstream | Chemicals | Post-treatment | http://dx.doi.org/10.1016/j.apenergy.2016.07.043
Water | Non-operating | Electrical | Con. Pro. | ASP | Upstream | 0.009 | Downstream | Chemicals | Post-treatment | http://dx.doi.org/10.1016/j.apenergy.2016.07.043
Water | Non-operating | Electrical | Batch Pro. | SBR | Downstream | 0.0092 | Downstream | Sludge Treat. | Post-treatment | http://dx.doi.org/10.1016/j.apenergy.2016.07.043
Water | Non-operating | Electrical | Mem. Treat. | MBR | Downstream | 0.0092 | Downstream | Sludge Treat. | Post-treatment | http://dx.doi.org/10.1016/j.apenergy.2016.07.043
Water | Non-operating | Electrical | Con. Pro. | ASP | Downstream | 0.0092 | Downstream | Sludge Treat. | Post-treatment | http://dx.doi.org/10.1016/j.apenergy.2016.07.043
Water | Non-operating | Electrical | Batch Pro. | SBR | Upstream | 0.011 | Downstream | Chemicals | Downstream | http://dx.doi.org/10.1016/j.apenergy.2016.07.043
Water | Non-operating | Electrical | Mem. Treat. | MBR | Upstream | 0.011 | Downstream | Chemicals | Post-treatment | http://dx.doi.org/10.1016/j.apenergy.2016.07.043
Water | Non-operating | Electrical | Con. Pro. | ASP | Upstream | 0.011 | Downstream | Chemicals | Post-treatment | http://dx.doi.org/10.1016/j.apenergy.2016.07.043
Water | Non-operating | Electrical | Mem. Treat. | MBR | Downstream | 0.011 | Downstream | Sludge Treat. | Post-treatment | Deliverable 2.1 Study of published energy data
Water | Non-operating | Electrical | Mem. Treat. | MBR | Downstream | 0.011769 | Downstream | Sludge Treat. | Post-treatment | https://doi.org/10.2166/wst.2019.110 | Primary treatment
Water | Non-operating | Electrical | Batch Pro. | SBR | Downstream | 0.011769 | Downstream | Sludge Treat. | Post-treatment | Deliverable 2.1 Study of published energy data
Water | Operating | Electrical | Con. Pro. | ASP | Sec. - treatment | 0.011769 | Downstream | Aeration | Sec. - treatment | Deliverable 2.1 Study of published energy data
Water | Operating | Electrical | Batch Pro. | SBR | Sec. - treatment | 0.012 | operating | Secon. Set. | Sec. - treatment | http://dx.doi.org/10.1016/j.apenergy.2016.07.043
Water | Operating | Electrical | Con. Pro. | ASP | Sec. - treatment | 0.012 | operating | Secon. Set. | Sec. - treatment | http://dx.doi.org/10.1016/j.apenergy.2016.07.043
Water | Operating | Electrical | Batch Pro. | SBR | Preliminary treatment | 0.013 | upstream | Screening | Preliminary treatment | http://dx.doi.org/10.1016/j.apenergy.2016.07.043
Water | Operating | Electrical | Mem. Treat. | MBR | Preliminary treatment | 0.013 | upstream | Screening | Preliminary treatment | http://dx.doi.org/10.1016/j.apenergy.2016.07.043
Water | Operating | Electrical | Con. Pro. | ASP | Preliminary treatment | 0.013 | upstream | Screening | Preliminary treatment | http://dx.doi.org/10.1016/j.apenergy.2016.07.043
Water | Non-operating | Electrical | Batch Pro. | SBR | Upstream | 0.015 | Downstream | Chemicals | Downstream | http://dx.doi.org/10.1016/j.apenergy.2016.07.043
Water | Non-operating | Electrical | Mem. Treat. | MBR | Upstream | 0.015 | Downstream | Chemicals | Post-treatment | http://dx.doi.org/10.1016/j.apenergy.2016.07.043
Water | Non-operating | Electrical | Con. Pro. | ASP | Upstream | 0.015 | Downstream | Chemicals | Post-treatment | http://dx.doi.org/10.1016/j.apenergy.2016.07.043
Water | Operating | Electrical | Batch Pro. | SBR | Post-treatment | 0.0214 | Downstream | Tertiary filtration+Pump | Post-treatment | http://dx.doi.org/10.1016/j.apenergy.2016.07.043
Water | Operating | Electrical | Mem. Treat. | MBR | Post-treatment | 0.0214 | Downstream | Tertiary filtration+Pump | Post-treatment | http://dx.doi.org/10.1016/j.apenergy.2016.07.043
Water | Operating | Electrical | Con. Pro. | ASP | Post-treatment | 0.0214 | Downstream | Tertiary filtration+Pump | Post-treatment | http://dx.doi.org/10.1016/j.apenergy.2016.07.043
Water | Operating | Electrical | Batch Pro. | SBR | Preliminary treatment | 0.022 | upstream | Influent pumping | Preliminary treatment | http://dx.doi.org/10.1016/j.apenergy.2016.07.043
Water | Operating | Electrical | Mem. Treat. | MBR | Preliminary treatment | 0.022 | upstream | Influent pumping | Preliminary treatment | http://dx.doi.org/10.1016/j.apenergy.2016.07.043
Water | Operating | Electrical | Con. Pro. | ASP | Preliminary treatment | 0.022 | upstream | Influent pumping | Preliminary treatment | http://dx.doi.org/10.1016/j.apenergy.2016.07.043
Water | Operating | Electrical | Batch Pro. | SBR | Preliminary treatment | 0.023 | upstream | Micro screening | Preliminary treatment | http://dx.doi.org/10.1016/j.apenergy.2016.07.043
Water | Operating | Electrical | Mem. Treat. | MBR | Preliminary treatment | 0.023 | upstream | Micro screening | Preliminary treatment | http://dx.doi.org/10.1016/j.apenergy.2016.07.043
Water | Operating | Electrical | Con. Pro. | ASP | Preliminary treatment | 0.023 | upstream | Micro screening | Preliminary treatment | http://dx.doi.org/10.1016/j.apenergy.2016.07.043
Water | Operating | Electrical | Mem. Treat. | MBR | Sec. - treatment | 0.0236 | operating | Blowers | Sec. - treatment | Deliverable 2.1 Study of published energy data
Water | Non-operating | Electrical | Batch Pro. | SBR | Downstream | 0.025614 | Downstream | Sludge Treat. | Post-treatment | https://doi.org/10.1007/s11356-021-13910-w
Water | Non-operating | Electrical | Con. Pro. | ASP | Downstream | 0.025614 | Downstream | Sludge Treat. | Post-treatment | https://doi.org/10.1007/s11356-021-13910-w
Water | Non-operating | Electrical | Con. Pro. | ASP | Downstream | 0.025614 | Downstream | Sludge Treat. | Post-treatment | https://doi.org/10.1016/j.jwpe.2020.101469
Water | Operating | Electrical | Con. Pro. | ASP | Primary treatment | 0.029 | operating | Sludge recirculation | Primary treatment | http://dx.doi.org/10.1016/j.apenergy.2016.07.043
Water | Non-operating | Electrical | Con. Pro. | ASP | Downstream | 0.030359 | Downstream | Sludge Treat. | Post-treatment | Deliverable 2.1 Study of published energy data
Water | Non-operating | Electrical | Con. Pro. | ASP | Downstream | 0.030359 | Downstream | Sludge Treat. | Post-treatment | Deliverable 2.1 Study of published energy data
Water | Non-operating | Electrical | Batch Pro. | SBR | Downstream | 0.030359 | Downstream | Sludge Treat. | Post-treatment | Deliverable 2.1 Study of published energy data
Water | Operating | Electrical | Batch Pro. | SBR | Preliminary treatment | 0.039 | upstream | Influent pumping | Preliminary treatment | http://dx.doi.org/10.1016/j.apenergy.2016.07.043
Water | Operating | Electrical | Mem. Treat. | MBR | Preliminary treatment | 0.039 | upstream | Influent pumping | Preliminary treatment | http://dx.doi.org/10.1016/j.apenergy.2016.07.043
Water | Operating | Electrical | Con. Pro. | ASP | Preliminary treatment | 0.039 | upstream | Influent pumping | Preliminary treatment | http://dx.doi.org/10.1016/j.apenergy.2016.07.043
Water | Operating | Electrical | Batch Pro. | SBR | Preliminary treatment | 0.041 | upstream | Influent pumping | Preliminary treatment | http://dx.doi.org/10.1016/j.apenergy.2016.07.043
Water | Operating | Electrical | Mem. Treat. | MBR | Preliminary treatment | 0.041 | upstream | Influent pumping | Preliminary treatment | http://dx.doi.org/10.1016/j.apenergy.2016.07.043
Water | Operating | Electrical | Con. Pro. | ASP | Preliminary treatment | 0.041 | upstream | Influent pumping | Preliminary treatment | http://dx.doi.org/10.1016/j.apenergy.2016.07.043
Water | Operating | Electrical | Batch Pro. | SBR | Preliminary treatment | 0.042 | upstream | Influent pumping | Preliminary treatment | http://dx.doi.org/10.1016/j.apenergy.2016.07.043
Water | Operating | Electrical | Mem. Treat. | MBR | Preliminary treatment | 0.042 | upstream | Influent pumping | Preliminary treatment | http://dx.doi.org/10.1016/j.apenergy.2016.07.043
Water | Operating | Electrical | Con. Pro. | ASP | Preliminary treatment | 0.042 | upstream | Influent pumping | Preliminary treatment | http://dx.doi.org/10.1016/j.apenergy.2016.07.043
Water | Operating | Electrical | Batch Pro. | SBR | Post-treatment | 0.045 | Downstream | UV | Post-treatment | http://dx.doi.org/10.1016/j.apenergy.2016.07.043
Water | Operating | Electrical | Mem. Treat. | MBR | Post-treatment | 0.045 | Downstream | UV | Post-treatment | http://dx.doi.org/10.1016/j.apenergy.2016.07.043
Water | Operating | Electrical | Con. Pro. | ASP | Post-treatment | 0.045 | Downstream | UV | Post-treatment | http://dx.doi.org/10.1016/j.apenergy.2016.07.043
Water | Operating | Electrical | Con. Pro. | ASP | Primary treatment | 0.049 | operating | Blowers | Primary treatment | https://doi.org/10.1016/j.jenvman.2020.110459
Water | Operating | Electrical | Batch Pro. | SBR | Sec. - treatment | 0.053 | operating | Mixed liquor recirculation | Sec. - treatment | http://dx.doi.org/10.1016/j.apenergy.2016.07.043
Water | Operating | Electrical | Con. Pro. | ASP | Sec. - treatment | 0.053 | operating | Mixed liquor recirculation | Sec. - treatment | http://dx.doi.org/10.1016/j.apenergy.2016.07.043
Water | Operating | Electrical | Batch Pro. | SBR | Post-treatment | 0.056 | Downstream | Tertiary filtration+Pump | Post-treatment | http://dx.doi.org/10.1016/j.apenergy.2016.07.043
Water | Operating | Electrical | Mem. Treat. | MBR | Post-treatment | 0.056 | Downstream | Tertiary filtration+Pump | Post-treatment | http://dx.doi.org/10.1016/j.apenergy.2016.07.043
Water | Operating | Electrical | Con. Pro. | ASP | Post-treatment | 0.056 | Downstream | Tertiary filtration+Pump | Post-treatment | http://dx.doi.org/10.1016/j.apenergy.2016.07.043
Water | Non-operating | Electrical | Con. Pro. | ASP | Downstream | 0.0562 | Downstream | Sludge Treat. | Post-treatment | https://doi.org/10.1016/j.jwpe.2020.101469
Water | Non-operating | Electrical | Batch Pro. | SBR | Downstream | 0.0562 | Downstream | Sludge Treat. | Post-treatment | Deliverable 2.1 Study of published energy data
Water | Operating | Electrical | Con. Pro. | ASP | Primary treatment | 0.0562 | operating | Sludge recirculation | Primary treatment | Deliverable 2.1 Study of published energy data
Water | Operating | Electrical | Batch Pro. | SBR | Post-treatment | 0.062 | Downstream | UV | Post-treatment | http://dx.doi.org/10.1016/j.apenergy.2016.07.043
Water | Operating | Electrical | Mem. Treat. | MBR | Post-treatment | 0.062 | Downstream | UV | Post-treatment | http://dx.doi.org/10.1016/j.apenergy.2016.07.043
Water | Operating | Electrical | Con. Pro. | ASP | Post-treatment | 0.062 | Downstream | UV | Post-treatment | http://dx.doi.org/10.1016/j.apenergy.2016.07.043
Water | Operating | Electrical | Batch Pro. | SBR | Sec. - treatment | 0.068 | operating | Mixed liquor recirculation | Sec. - treatment | http://dx.doi.org/10.1016/j.apenergy.2016.07.043
Water | Operating | Electrical | Con. Pro. | ASP | Sec. - treatment | 0.068 | operating | Mixed liquor recirculation | Sec. - treatment | http://dx.doi.org/10.1016/j.apenergy.2016.07.043
Water | Operating | Electrical | Batch Pro. | SBR | Sec. - treatment | 0.07 | operating | Mixed liquor recirculation | Sec. - treatment | http://dx.doi.org/10.1016/j.apenergy.2016.07.043
Water | Operating | Electrical | Con. Pro. | ASP | Sec. - treatment | 0.07 | operating | Mixed liquor recirculation | Sec. - treatment | http://dx.doi.org/10.1016/j.apenergy.2016.07.043
Water | Operating | Electrical | Batch Pro. | SBR | Post-treatment | 0.072 | Downstream | Tertiary filtration+Pump | Post-treatment | http://dx.doi.org/10.1016/j.apenergy.2016.07.043
Water | Operating | Electrical | Mem. Treat. | MBR | Post-treatment | 0.072 | Downstream | Tertiary filtration+Pump | Post-treatment | http://dx.doi.org/10.1016/j.apenergy.2016.07.043
Water | Operating | Electrical | Con. Pro. | ASP | Post-treatment | 0.072 | Downstream | Tertiary filtration+Pump | Post-treatment | http://dx.doi.org/10.1016/j.apenergy.2016.07.043
Water | Operating | Electrical | Con. Pro. | ASP | Primary treatment | 0.079 | operating | Sludge recirculation | Primary treatment | http://dx.doi.org/10.1016/j.apenergy.2016.07.043
Water | Non-operating | Electrical | Mem. Treat. | MBR | Downstream | 0.0986 | Downstream | Sludge Treat. | Post-treatment | Deliverable 2.1 Study of published energy data
Water | Operating | Electrical | Con. Pro. | ASP | Sec. - treatment | 0.1 | operating | Treatment | Sec. - treatment | https://doi.org/10.2166/wst.20https://doi.org/10.510
Water | Non-operating | Electrical | Mem. Treat. | MBR | Downstream | 0.1069 | Downstream | Sludge Treat. | Post-treatment | Deliverable 2.1 Study of published energy data
Water | Non-operating | Electrical | Batch Pro. | SBR | Downstream | 0.1087 | Downstream | Sludge Treat. | Post-treatment | Deliverable 2.1 Study of published energy data
Water | Operating | Electrical | Con. Pro. | ASP | Primary treatment | 0.1087 | operating | Sludge recirculation | Primary treatment | Deliverable 2.1 Study of published energy data
Water | Non-operating | Electrical | Con. Pro. | ASP | Downstream | 0.1087 | Downstream | Sludge Treat. | Post-treatment | Deliverable 2.1 Study of published energy data
Water | Operating | Electrical | Batch Pro. | SBR | Post-treatment | 0.11 | Downstream | UV | Post-treatment | http://dx.doi.org/10.1016/j.apenergy.2016.07.043
Water | Operating | Electrical | Mem. Treat. | MBR | Post-treatment | 0.11 | Downstream | UV | Post-treatment | http://dx.doi.org/10.1016/j.apenergy.2016.07.043
Water | Operating | Electrical | Con. Pro. | ASP | Post-treatment | 0.11 | Downstream | UV | Post-treatment | http://dx.doi.org/10.1016/j.apenergy.2016.07.043
Water | Non-operating | Electrical | Mem. Treat. | MBR | Downstream | 0.11407 | Downstream | Sludge Treat. | Post-treatment | Deliverable 2.1 Study of published energy data
Water | Operating | Electrical | Con. Pro. | ASP | Sec. - treatment | 0.12 | operating | Treatment | Sec. - treatment | https://doi.org/10.2166/wst.20https://doi.org/10.510
Water | Operating | Electrical | Con. Pro. | ASP | Sec. - treatment | 0.12 | operating | Treatment | Sec. - treatment | https://doi.org/10.2166/wst.20https://doi.org/10.510
Water | Operating | Electrical | Batch Pro. | SBR | Sec. - treatment | 0.128 | operating | Aeration+internal turbines+excess sludge pumps | Sec. - treatment | https://doi.org/10.1080/09593330.2021.1969596
Water | Operating | Electrical | Batch Pro. | SBR | Sec. - treatment | 0.15 | operating | Aeration+internal turbines+excess sludge pumps | Sec. - treatment | http://dx.doi.org/10.1016/j.apenergy.2016.07.043
Water | Operating | Electrical | Batch Pro. | SBR | Sec. - treatment | 0.16 | operating | Mixed liquor recirculation | Sec. - treatment | http://dx.doi.org/10.1016/j.apenergy.2016.07.043
Water | Operating | Electrical | Con. Pro. | ASP | Sec. - treatment | 0.16 | operating | Mixed liquor recirculation | Sec. - treatment | http://dx.doi.org/10.1016/j.apenergy.2016.07.043
Water | Non-operating | Electrical | Con. Pro. | ASP | Downstream | 0.16477 | Downstream | Sludge Treat. | Post-treatment | Deliverable 2.1 Study of published energy data
Water | Operating | Electrical | Con. Pro. | ASP | Sec. - treatment | 0.16477 | Downstream | Treatment | Sec. - treatment | Deliverable 2.1 Study of published energy data
Water | Non-operating | Electrical | Batch Pro. | SBR | Downstream | 0.16477 | Downstream | Sludge Treat. | Post-treatment | Deliverable 2.1 Study of published energy data
Water | Operating | Electrical | Con. Pro. | ASP | Primary treatment | 0.18 | operating | Blowers | Primary treatment | http://dx.doi.org/10.1016/j.apenergy.2016.07.043
Water | Operating | Electrical | Con. Pro. | ASP | Primary treatment | 0.19 | operating | Blowers | Primary treatment | http://dx.doi.org/10.1016/j.apenergy.2016.07.043
Water | Operating | Electrical | Con. Pro. | ASP | Sec. - treatment | 0.2 | operating | Treatment | Sec. - treatment | https://doi.org/10.2166/wst.20https://doi.org/10.510
Water | Operating | Electrical | Con. Pro. | ASP | Primary treatment | 0.21 | operating | Blowers | Primary treatment | http://dx.doi.org/10.1016/j.apenergy.2016.07.043
Water | Operating | Electrical | Batch Pro. | SBR | Sec. - treatment | 0.22 | operating | Aeration+internal turbines+excess sludge pumps | Sec. - treatment | http://dx.doi.org/10.1016/j.apenergy.2016.07.043
Water | Operating | Electrical | Con. Pro. | ASP | Primary treatment | 0.22 | operating | Blowers | Primary treatment | http://dx.doi.org/10.1016/j.apenergy.2016.07.043
Water | Operating | Electrical | Mem. Treat. | MBR | Sec. - treatment | 0.22 | operating | Aerations+Pumps | Sec. - treatment | http://dx.doi.org/10.1016/j.jclepro.2015.04.126
Water | Operating | Electrical | Con. Pro. | ASP | Primary treatment | 0.23 | operating | Sludge recirculation | Primary treatment | http://dx.doi.org/10.1016/j.apenergy.2016.07.043
Water | Non-operating | Electrical | Mem. Des. | RO | Upstream | 0.2339 | materials-based | BW | upstream | https://doi.org/10.1016/j.rser.2016.01.094 | Primary treatment
Water | Operating | Electrical | Batch Pro. | SBR | Sec. - treatment | 0.24 | operating | Aeration+internal turbines+excess sludge pumps | Sec. - treatment | https://doi.org/10.1080/09593330.2021.1969596
Water | Operating | Electrical | Batch Pro. | SBR | Sec. - treatment | 0.24 | operating | Aeration+internal turbines+excess sludge pumps | Sec. - treatment | Deliverable 2.1 Study of published energy data
Water | Operating | Electrical | Con. Pro. | ASP | Sec. - treatment | 0.25 | operating | Treatment | Sec. - treatment | https://doi.org/10.2166/wst.20https://doi.org/10.510
Water | Operating | Electrical | Mem. Treat. | MBR | Sec. - treatment | 0.25 | operating | Aerations+Pumps | Sec. - treatment | Operation and Maintenance of Full-Scale Municipal Membrane Biological Reactors: A Detailed Overview on a Case Study
Water | Operating | Electrical | Batch Pro. | SBR | Sec. - treatment | 0.25 | operating | Aeration+internal turbines+excess sludge pumps | Sec. - treatment | Deliverable 2.1 Study of published energy data
Water | Operating | Electrical | Batch Pro. | SBR | Sec. - treatment | 0.255 | operating | Aeration+internal turbines+excess sludge pumps | Sec. - treatment | Deliverable 2.1 Study of published energy data
Water | Operating | Electrical | Batch Pro. | SBR | Sec. - treatment | 0.258 | operating | Aeration+internal turbines+excess sludge pumps | Sec. - treatment | https://doi.org/10.1080/09593330.2021.1969596
Water | Operating | Electrical | Batch Pro. | SBR | Sec. - treatment | 0.27 | operating | Aeration+internal turbines+excess sludge pumps | Sec. - treatment | Deliverable 2.1 Study of published energy data
Water | Operating | Electrical | Batch Pro. | SBR | Sec. - treatment | 0.276 | operating | Aeration+internal turbines+excess sludge pumps | Sec. - treatment | https://doi.org/10.1080/09593330.2021.1969596
Water | Operating | Electrical | Batch Pro. | SBR | Sec. - treatment | 0.28 | operating | Aeration+internal turbines+excess sludge pumps | Sec. - treatment | https://doi.org/10.1080/09593330.2021.1969596
Water | Operating | Electrical | Batch Pro. | SBR | Sec. - treatment | 0.29 | operating | Aeration+internal turbines+excess sludge pumps | Sec. - treatment | http://dx.doi.org/10.1016/j.apenergy.2016.07.043
Water | Operating | Electrical | Batch Pro. | SBR | Sec. - treatment | 0.29 | operating | Aeration+internal turbines+excess sludge pumps | Sec. - treatment | http://dx.doi.org/10.1016/j.apenergy.2016.07.043
Water | Operating | Electrical | Con. Pro. | ASP | Sec. - treatment | 0.3 | operating | Treatment | Sec. - treatment | https://doi.org/10.2166/wst.20https://doi.org/10.510
Water | Non-operating | Electrical | Con. Pro. | ASP | Downstream | 0.30737 | Downstream | Sludge Treat. | Post-treatment | https://doi.org/10.1016/j.jenvman.2020.110459
Water | Non-operating | Electrical | Batch Pro. | SBR | Downstream | 0.30737 | Downstream | Sludge Treat. | Post-treatment | Deliverable 2.1 Study of published energy data
Water | Non-operating | Electrical | Con. Pro. | ASP | Downstream | 0.30737 | Downstream | Sludge Treat. | Post-treatment | Deliverable 2.1 Study of published energy data
Water | Operating | Electrical | Con. Pro. | ASP | Sec. - treatment | 0.32 | operating | Treatment | Sec. - treatment | https://doi.org/10.2166/wst.20https://doi.org/10.510
Water | Operating | Electrical | Mem. Treat. | MBR | Sec. - treatment | 0.32 | operating | Aerations+Pumps | Sec. - treatment | http://dx.doi.org/10.1016/j.jclepro.2015.04.126
Water | Non-operating | Electrical | Mem. Des. | RO | Downstream | 0.34 | Constructing and Decomposing facilities | SW | upstream + downstream assumed at 290 degrees C | https://doi.org/10.1016/j.jclepro.2021.125871
Water | Operating | Electrical | Mem. Treat. | MBR | Sec. - treatment | 0.35 | operating | Aerations+Pumps | Sec. - treatment | https://doi.org/10.3390/membranes10120421
Water | Operating | Electrical | Mem. Treat. | MBR | Sec. - treatment | 0.37 | operating | Aerations+Pumps | Sec. - treatment | https://doi.org/10.1016/B978-0-12-813545-7.00014-3 | Primary treatment
Water | Operating | Electrical | Mem. Treat. | MBR | Sec. - treatment | 0.38 | operating | Aerations+Pumps | Sec. - treatment | http://dx.doi.org/10.1016/j.apenergy.2016.07.043
Water | Operating | Electrical | Con. Pro. | ASP | Sec. - treatment | 0.39 | operating | Treatment | Sec. - treatment | https://doi.org/10.2166/wst.20https://doi.org/10.510
Water | Non-operating | Electrical | Mem. Des. | RO | Upstream | 0.39 | piping aquaduct | BW | upstream | https://doi.org/10.1021/es801802h
Water | Operating | Electrical | Mem. Treat. | MBR | Sec. - treatment | 0.39 | operating | Aerations+Pumps | Sec. - treatment | https://doi.org/10.2166/wst.2019.068 | Primary treatment
Water | Non-operating | Electrical | Con. Pro. | ASP | Downstream | 0.39467 | Downstream | Sludge Treat. | Post-treatment | http://dx.doi.org/10.1016/j.jclepro.2015.04.126 | Primary treatment
Water | Non-operating | Electrical | Batch Pro. | SBR | Downstream | 0.39467 | Downstream | Sludge Treat. | Post-treatment | Deliverable 2.1 Study of published energy data
Water | Non-operating | Electrical | Con. Pro. | ASP | Downstream | 0.39467 | Downstream | Sludge Treat. | Post-treatment | Deliverable 2.1 Study of published energy data
Water | Operating | Electrical | Con. Pro. | ASP | Sec. - treatment | 0.4 | operating | Treatment | Sec. - treatment | https://doi.org/10.2166/wst.20https://doi.org/10.510
Water | Operating | Electrical | Mem. Treat. | MBR | Sec. - treatment | 0.4 | operating | Aerations+Pumps | Sec. - treatment | https://doi.org/10.2166/wst.2012.861
Water | Non-operating | Electrical | Mem. Des. | RO | Upstream | 0.4 | chemical production | BW | upstream | doi:https://doi.org/10.1016/j.desal.2007.01.021
Water | Operating | Electrical | Mem. Treat. | MBR | Sec. - treatment | 0.4 | operating | Aerations+Pumps | Sec. - treatment | https://doi.org/10.1016/j.jece.2022.108406
Water | Operating | Electrical | Mem. Treat. | MBR | Sec. - treatment | 0.4 | operating | Aerations+Pumps | Sec. - treatment | https://doi.org/10.2166/wst.2019.068
Water | Operating | Electrical | Mem. Des. | ED | Primary treatment | 0.42 | current density = 7.52 mA/cm2 | BW |  | https://doi.org/10.1016/j.jenvman.2021.113518
Water | Operating | Electrical | Batch Pro. | SBR | Sec. - treatment | 0.424 | operating | Aeration+internal turbines+excess sludge pumps | Sec. - treatment | https://doi.org/10.1080/09593330.2021.1969596
Water | Operating | Electrical | Con. Pro. | ASP | Sec. - treatment | 0.45 | operating | Treatment | Sec. - treatment | https://doi.org/10.2166/wst.20https://doi.org/10.510
Water | Operating | Electrical | Con. Pro. | ASP | Sec. - treatment | 0.45 | operating | Treatment | Sec. - treatment | https://doi.org/10.2166/wst.20https://doi.org/10.510
Water | Operating | Electrical | Con. Pro. | ASP | Sec. - treatment | 0.46 | operating | Treatment | Sec. - treatment | https://doi.org/10.2166/wst.20https://doi.org/10.510
Water | Operating | Electrical | Con. Pro. | ASP | Sec. - treatment | 0.47 | operating | Treatment | Sec. - treatment | https://doi.org/10.2166/wst.20https://doi.org/10.510
Water | Operating | Electrical | Mem. Treat. | MBR | Sec. - treatment | 0.47 | operating | Aerations+Pumps | Sec. - treatment | https://doi.org/10.2166/wst.2012.861
Water | Operating | Electrical | Con. Pro. | ASP | Sec. - treatment | 0.48 | operating | Treatment | Sec. - treatment | https://doi.org/10.2166/wst.20https://doi.org/10.510
Water | Operating | Electrical | Con. Pro. | ASP | Sec. - treatment | 0.49 | operating | Treatment | Sec. - treatment | https://doi.org/10.2166/wst.20https://doi.org/10.510
Water | Operating | Electrical | Con. Pro. | ASP | Sec. - treatment | 0.49 | operating | Treatment | Sec. - treatment | https://doi.org/10.2166/wst.20https://doi.org/10.510
Water | Operating | Electrical | Con. Pro. | ASP | Sec. - treatment | 0.5 | operating | Treatment | Sec. - treatment | https://doi.org/10.2166/wst.20https://doi.org/10.510
Water | Operating | Electrical | Mem. Treat. | MBR | Sec. - treatment | 0.5 | operating | Aerations+Pumps | Sec. - treatment | https://doi.org/10.1016/B978-0-12-813545-7.00014-3
Water | Operating | Electrical | Ther. Des. | MED | Primary treatment | 0.5 | stand-alone | SW | at 66 degrees C | https://doi.org/10.1016/j.desal.2010.08.035
Water | Operating | Electrical | Mem. Des. | ED | Primary treatment | 0.5 | 0.103–0.308 kW PV | BW | Zaragoza, Spain | https://doi.org/10.1080/19443994.2012.704972
Water | Operating | Electrical | Con. Pro. | ASP | Sec. - treatment | 0.51 | operating | Treatment | Sec. - treatment | https://doi.org/10.2166/wst.20https://doi.org/10.510
Water | Non-operating | Electrical | Mem. Des. | RO | Upstream | 0.51 | Constructing and Decomposing facilities | SW | upstream + downstream assumed at 290 degrees C | https://doi.org/10.1016/j.jclepro.2021.125871
Water | Operating | Electrical | Con. Pro. | ASP | Sec. - treatment | 0.52 | operating | Treatment | Sec. - treatment | https://doi.org/10.2166/wst.20https://doi.org/10.510
Water | Operating | Electrical | Con. Pro. | ASP | Sec. - treatment | 0.53 | operating | Treatment | Sec. - treatment | https://doi.org/10.2166/wst.20https://doi.org/10.510
Water | Non-operating | Electrical | Batch Pro. | SBR | Downstream | 0.53 | Downstream | Sludge Treat. | Post-treatment | http://dx.doi.org/10.1016/j.apenergy.2016.07.043
Water | Non-operating | Electrical | Mem. Treat. | MBR | Downstream | 0.53 | Downstream | Sludge Treat. | Post-treatment | http://dx.doi.org/10.1016/j.apenergy.2016.07.043
Water | Non-operating | Electrical | Con. Pro. | ASP | Downstream | 0.53 | Downstream | Sludge Treat. | Post-treatment | http://dx.doi.org/10.1016/j.apenergy.2016.07.043
Water | Operating | Electrical | Mem. Treat. | MBR | Sec. - treatment | 0.53 | operating | Aerations+Pumps | Sec. - treatment | https://doi.org/10.1016/j.jece.2022.108406
Water | Non-operating | Electrical | Batch Pro. | SBR | Downstream | 0.5392 | Downstream | Sludge Treat. | Post-treatment | http://dx.doi.org/10.1016/j.apenergy.2016.07.043
Water | Operating | Electrical | Mem. Treat. | MBR | Sec. - treatment | 0.5392 | operating | Blowers | Sec. - treatment | http://dx.doi.org/10.1016/j.apenergy.2016.07.043
Water | Non-operating | Electrical | Con. Pro. | ASP | Downstream | 0.5392 | Downstream | Sludge Treat. | Post-treatment | http://dx.doi.org/10.1016/j.apenergy.2016.07.043
Water | Operating | Electrical | Con. Pro. | ASP | Sec. - treatment | 0.54 | operating | Treatment | Sec. - treatment | https://doi.org/10.2166/wst.20https://doi.org/10.510
Water | Operating | Electrical | Mem. Treat. | MBR | Sec. - treatment | 0.54 | operating | Aerations+Pumps | Sec. - treatment | https://doi.org/10.2166/wst.2012.861
Water | Operating | Electrical | Con. Pro. | ASP | Sec. - treatment | 0.55 | operating | Treatment | Sec. - treatment | https://doi.org/10.2166/wst.20https://doi.org/10.510
Water | Operating | Electrical | Mem. Treat. | MBR | Sec. - treatment | 0.55 | operating | Aerations+Pumps | Sec. - treatment | https://doi.org/10.2166/wst.2012.861
Water | Operating | Electrical | Mem. Treat. | MBR | Sec. - treatment | 0.57 | operating | Aerations+Pumps | Sec. - treatment | https://doi.org/10.1016/j.jece.2022.108406
Water | Operating | Electrical | Con. Pro. | ASP | Sec. - treatment | 0.6 | operating | Treatment | Sec. - treatment | https://doi.org/10.2166/wst.20https://doi.org/10.510
Water | Operating | Electrical | Mem. Treat. | MBR | Sec. - treatment | 0.6 | operating | Aerations+Pumps | Sec. - treatment | https://doi.org/10.2166/wst.2012.861
Water | Operating | Electrical | Mem. Des. | ED | Primary treatment | 0.6 | PV-powered | BW | salinity 700 ppm | doi:https://doi.org/10.1016/j.rser.2011.05.012
Water | Operating | Electrical | Batch Pro. | SBR | Sec. - treatment | 0.6 | operating | Aeration+internal turbines+excess sludge pumps | Sec. - treatment | https://doi.org/10.1016/B978-0-12-819854-4.00011-3 | Primary treatment
Water | Operating | Electrical | Mem. Treat. | MBR | Sec. - treatment | 0.6 | operating | Aerations+Pumps | Sec. - treatment | https://doi.org/10.1016/j.desal.2009.09.089
Water | Operating | Electrical | Mem. Treat. | MBR | Sec. - treatment | 0.6 | operating | Aerations+Pumps | Sec. - treatment | Operation and Maintenance of Full-Scale Municipal Membrane Biological Reactors: A Detailed Overview on a Case Study
Water | Operating | Electrical | Mem. Treat. | MBR | Sec. - treatment | 0.6 | operating | Aerations+Pumps | Sec. - treatment | Operation and Maintenance of Full-Scale Municipal Membrane Biological Reactors: A Detailed Overview on a Case Study
Water | Operating | Electrical | Mem. Des. | ED | Primary treatment | 0.618 | 4 m3/d capacity | BW | Canary Islands, Spain | https://doi.org/10.1080/19443994.2012.715071
Water | Operating | Electrical | Con. Pro. | ASP | Sec. - treatment | 0.62 | operating | Treatment | Sec. - treatment | https://doi.org/10.2166/wst.20https://doi.org/10.510
Water | Operating | Electrical | Mem. Treat. | MBR | Sec. - treatment | 0.62 | operating | Aerations+Pumps | Sec. - treatment | https://doi.org/10.2166/wst.2012.861
Water | Operating | Electrical | Mem. Treat. | MBR | Sec. - treatment | 0.62 | operating | Aerations+Pumps | Sec. - treatment | https://doi.org/10.1016/j.jece.2022.108406
Water | Operating | Electrical | Batch Pro. | SBR | Sec. - treatment | 0.6234 | operating | Aeration+internal turbines+excess sludge pumps | Sec. - treatment | Deliverable 2.1 Study of published energy data
Water | Operating | Electrical | Con. Pro. | ASP | Sec. - treatment | 0.63 | operating | Treatment | Sec. - treatment | https://doi.org/10.2166/wst.20https://doi.org/10.510
Water | Operating | Electrical | Mem. Treat. | MBR | Sec. - treatment | 0.63 | operating | Aerations+Pumps | Sec. - treatment | https://doi.org/10.2166/wst.2012.861
Water | Operating | Electrical | Mem. Treat. | MBR | Sec. - treatment | 0.63 | operating | Aerations+Pumps | Sec. - treatment | https://doi.org/10.2166/wst.2012.861
Water | Operating | Electrical | Con. Pro. | ASP | Sec. - treatment | 0.64 | operating | Treatment | Sec. - treatment | https://doi.org/10.2166/wst.20https://doi.org/10.510
Water | Operating | Electrical | Mem. Treat. | MBR | Sec. - treatment | 0.64 | operating | Aerations+Pumps | Sec. - treatment | https://doi.org/10.2166/wst.2012.861
Water | Operating | Electrical | Mem. Treat. | MBR | Sec. - treatment | 0.64 | operating | Aerations+Pumps | Sec. - treatment | https://doi.org/10.1016/j.desal.2010.05.057
Water | Operating | Electrical | Con. Pro. | ASP | Sec. - treatment | 0.65 | operating | Treatment | Sec. - treatment | https://doi.org/10.2166/wst.20https://doi.org/10.510
Water | Operating | Electrical | Mem. Treat. | MBR | Sec. - treatment | 0.66 | operating | Aerations+Pumps | Sec. - treatment | https://doi.org/10.2166/wst.2012.861
Water | Operating | Electrical | Con. Pro. | ASP | Sec. - treatment | 0.67 | operating | Treatment | Sec. - treatment | https://doi.org/10.2166/wst.20https://doi.org/10.510
Water | Operating | Electrical | Mem. Treat. | MBR | Sec. - treatment | 0.67 | operating | Aerations+Pumps | Sec. - treatment | https://doi.org/10.1016/j.jece.2022.108406
Water | Operating | Electrical | Con. Pro. | ASP | Sec. - treatment | 0.68 | operating | Treatment | Sec. - treatment | https://doi.org/10.2166/wst.20https://doi.org/10.510
Water | Operating | Electrical | Con. Pro. | ASP | Sec. - treatment | 0.69 | operating | Treatment | Sec. - treatment | https://doi.org/10.2166/wst.20https://doi.org/10.510
Water | Operating | Electrical | Con. Pro. | ASP | Sec. - treatment | 0.7 | operating | Treatment | Sec. - treatment | https://doi.org/10.2166/wst.20https://doi.org/10.510
Water | Operating | Electrical | Mem. Treat. | MBR | Sec. - treatment | 0.7 | operating | Aerations+Pumps | Sec. - treatment | https://doi.org/10.2166/wst.2012.861
Water | Operating | Electrical | Mem. Treat. | MBR | Sec. - treatment | 0.7 | operating | Aerations+Pumps | Sec. - treatment | https://doi.org/10.2166/wst.2012.861
Water | Operating | Electrical | Mem. Treat. | MBR | Sec. - treatment | 0.7 | operating | Aerations+Pumps | Sec. - treatment | https://doi.org/10.1016/j.desal.2009.09.089
Water | Operating | Electrical | Mem. Treat. | MBR | Sec. - treatment | 0.7 | operating | Aerations+Pumps | Sec. - treatment | https://doi.org/10.1016/j.desal.2009.09.089
Water | Operating | Electrical | Mem. Treat. | MBR | Sec. - treatment | 0.72 | operating | Aerations+Pumps | Sec. - treatment | http://dx.doi.org/10.1016/j.apenergy.2016.07.043
Water | Operating | Electrical | Mem. Treat. | MBR | Sec. - treatment | 0.75 | operating | Aerations+Pumps | Sec. - treatment | https://doi.org/10.2166/wst.2012.861
Water | Operating | Electrical | Mem. Treat. | MBR | Sec. - treatment | 0.76 | operating | Aerations+Pumps | Sec. - treatment | Deliverable 2.1 Study of published energy data
Water | Operating | Electrical | Con. Pro. | ASP | Sec. - treatment | 0.78 | operating | Treatment | Sec. - treatment | https://doi.org/10.2166/wst.20https://doi.org/10.510
Water | Operating | Electrical | Con. Pro. | ASP | Sec. - treatment | 0.78 | operating | Treatment | Sec. - treatment | https://doi.org/10.2166/wst.20https://doi.org/10.510
Water | Operating | Electrical | Mem. Treat. | MBR | Sec. - treatment | 0.78 | operating | Aerations+Pumps | Sec. - treatment | Deliverable 2.1 Study of published energy data
Water | Operating | Electrical | Con. Pro. | ASP | Sec. - treatment | 0.8 | operating | Treatment | Sec. - treatment | https://doi.org/10.2166/wst.20https://doi.org/10.510
Water | Operating | Electrical | Mem. Treat. | MBR | Sec. - treatment | 0.8 | operating | Aerations+Pumps | Sec. - treatment | https://doi.org/10.2166/wst.2012.861
Water | Operating | Electrical | Mem. Treat. | MBR | Sec. - treatment | 0.8 | operating | Aerations+Pumps | Sec. - treatment | https://doi.org/10.2166/wst.2012.861
Water | Operating | Electrical | Mem. Treat. | MBR | Sec. - treatment | 0.8 | operating | Aerations+Pumps | Sec. - treatment | https://doi.org/10.2166/wst.2012.861
Water | Operating | Electrical | Mem. Treat. | MBR | Sec. - treatment | 0.8 | operating | Aerations+Pumps | Sec. - treatment | https://doi.org/10.2166/wst.2012.861
Water | Operating | Electrical | Mem. Treat. | MBR | Sec. - treatment | 0.8 | operating | Aerations+Pumps | Sec. - treatment | https://doi.org/10.2166/wst.2012.861
Water | Operating | Electrical | Mem. Treat. | MBR | Sec. - treatment | 0.8 | operating | Aerations+Pumps | Sec. - treatment | https://doi.org/10.2166/wst.2012.861
Water | Operating | Electrical | Mem. Treat. | MBR | Sec. - treatment | 0.8 | operating | Aerations+Pumps | Sec. - treatment | https://doi.org/10.2166/wst.2012.861
Water | Operating | Electrical | Con. Pro. | ASP | Primary treatment | 0.8 | operating | Blowers | Primary treatment | http://dx.doi.org/10.1016/j.apenergy.2016.07.043
Water | Operating | Electrical | Mem. Treat. | MBR | Sec. - treatment | 0.8 | operating | Aerations+Pumps | Sec. - treatment | https://doi.org/10.1016/j.desal.2009.09.089
Water | Operating | Electrical | Mem. Treat. | MBR | Sec. - treatment | 0.8 | operating | Aerations+Pumps | Sec. - treatment | https://doi.org/10.1016/j.desal.2009.09.089
Water | Operating | Electrical | Mem. Des. | ED | Primary treatment | 0.8 | PV and Batteries | BW | Fukue, Japan | https://doi.org/10.1016/j.rser.2011.05.012
Water | Operating | Electrical | Mem. Des. | ED | Primary treatment | 0.8 | 18 m3/d capacity | BW | New Mexico, Mexico | https://doi.org/10.1016/j.rser.2011.05.012
Water | Operating | Electrical | Mem. Treat. | MBR | Sec. - treatment | 0.8 | operating | Aerations+Pumps | Sec. - treatment | https://doi.org/10.2166/wst.2019.068
Water | Operating | Electrical | Mem. Des. | ED | Primary treatment | 0.82 | PV-powered | BW | water cost 16$/m3 | doi:https://doi.org/10.1016/j.rser.2011.05.012
Water | Operating | Electrical | Mem. Des. | ED | Primary treatment | 0.82 | 2.3 kW stationary PV | BW | Spencer Valley, Mexico | https://doi.org/10.1016/j.rser.2011.05.012
Water | Operating | Electrical | Batch Pro. | SBR | Sec. - treatment | 0.84792 | operating | Aeration+internal turbines+excess sludge pumps | Sec. - treatment | https://doi.org/10.2175/106143011X13233670703611
Water | Operating | Electrical | Con. Pro. | ASP | Sec. - treatment | 0.85 | operating | Treatment | Sec. - treatment | https://doi.org/10.2166/wst.20https://doi.org/10.510
Water | Operating | Electrical | Con. Pro. | ASP | Sec. - treatment | 0.85 | operating | Treatment | Sec. - treatment | https://doi.org/10.2166/wst.20https://doi.org/10.510
Water | Operating | Electrical | Mem. Treat. | MBR | Sec. - treatment | 0.85 | operating | Aerations+Pumps | Sec. - treatment | https://doi.org/10.2166/wst.2012.861
Water | Operating | Electrical | Mem. Treat. | MBR | Sec. - treatment | 0.85 | operating | Aerations+Pumps | Sec. - treatment | Operation and Maintenance of Full-Scale Municipal Membrane Biological Reactors: A Detailed Overview on a Case Study
Water | Operating | Electrical | Batch Pro. | SBR | Sec. - treatment | 0.8876 | operating | Aeration+internal turbines+excess sludge pumps | Sec. - treatment | Deliverable 2.1 Study of published energy data
Water | Operating | Electrical | Mem. Des. | RO | Primary treatment | 0.89 | PV-powered | BW | Recovery ratio 51% | doi:https://doi.org/10.1016/j.rser.2011.05.012
Water | Operating | Electrical | Mem. Treat. | MBR | Sec. - treatment | 0.89 | operating | Aerations+Pumps | Sec. - treatment | http://dx.doi.org/10.1016/j.jclepro.2015.04.126
Water | Operating | Electrical | Batch Pro. | SBR | Sec. - treatment | 0.8976 | operating | Aeration+internal turbines+excess sludge pumps | Sec. - treatment | https://doi.org/10.2175/106143011X13233670703611
Water | Operating | Electrical | Con. Pro. | ASP | Sec. - treatment | 0.9 | operating | Treatment | Sec. - treatment | https://doi.org/10.2166/wst.20https://doi.org/10.510
Water | Operating | Electrical | Mem. Treat. | MBR | Sec. - treatment | 0.9 | operating | Aerations+Pumps | Sec. - treatment | https://doi.org/10.2166/wst.2012.861
Water | Operating | Electrical | Mem. Treat. | MBR | Sec. - treatment | 0.9 | operating | Aerations+Pumps | Sec. - treatment | https://doi.org/10.2166/wst.2012.861
Water | Operating | Electrical | Mem. Treat. | MBR | Sec. - treatment | 0.9 | operating | Aerations+Pumps | Sec. - treatment | https://doi.org/10.2166/wst.2012.861
Water | Operating | Electrical | Mem. Treat. | MBR | Sec. - treatment | 0.9 | operating | Aerations+Pumps | Sec. - treatment | https://doi.org/10.2166/wst.2012.861
Water | Operating | Electrical | Mem. Treat. | MBR | Sec. - treatment | 0.9 | operating | Aerations+Pumps | Sec. - treatment | https://doi.org/10.2166/wst.2012.861
Water | Operating | Electrical | Mem. Treat. | MBR | Sec. - treatment | 0.9 | operating | Aerations+Pumps | Sec. - treatment | Operation and Maintenance of Full-Scale Municipal Membrane Biological Reactors: A Detailed Overview on a Case Study
Water | Operating | Electrical | Mem. Treat. | MBR | Sec. - treatment | 0.9 | operating | Aerations+Pumps | Sec. - treatment | Operation and Maintenance of Full-Scale Municipal Membrane Biological Reactors: A Detailed Overview on a Case Study
Water | Operating | Electrical | Con. Pro. | ASP | Sec. - treatment | 0.95 | operating | Treatment | Sec. - treatment | https://doi.org/10.2166/wst.20https://doi.org/10.510
Water | Operating | Electrical | Mem. Treat. | MBR | Sec. - treatment | 0.95 | operating | Aerations+Pumps | Sec. - treatment | https://doi.org/10.2166/wst.2012.861
Water | Operating | Electrical | Mem. Treat. | MBR | Sec. - treatment | 0.95 | operating | Aerations+Pumps | Sec. - treatment | https://doi.org/10.2166/wst.2012.861
Water | Operating | Electrical | Mem. Treat. | MBR | Sec. - treatment | 0.95 | operating | Aerations+Pumps | Sec. - treatment | https://doi.org/10.2166/wst.2012.861
Water | Operating | Electrical | Mem. Treat. | MBR | Sec. - treatment | 1 | operating | Aerations+Pumps | Sec. - treatment | https://doi.org/10.2166/wst.2012.861
Water | Operating | Electrical | Mem. Treat. | MBR | Sec. - treatment | 1 | operating | Aerations+Pumps | Sec. - treatment | https://doi.org/10.2166/wst.2012.861
Water | Operating | Electrical | Mem. Treat. | MBR | Sec. - treatment | 1 | operating | Aerations+Pumps | Sec. - treatment | https://doi.org/10.2166/wst.2012.861
Water | Operating | Electrical | Mem. Treat. | MBR | Sec. - treatment | 1 | operating | Aerations+Pumps | Sec. - treatment | https://doi.org/10.2166/wst.2012.861
Water | Operating | Electrical | Mem. Treat. | MBR | Sec. - treatment | 1 | operating | Aerations+Pumps | Sec. - treatment | https://doi.org/10.2166/wst.2012.861
Water | Operating | Electrical | Mem. Treat. | MBR | Sec. - treatment | 1 | operating | Aerations+Pumps | Sec. - treatment | https://doi.org/10.2166/wst.2012.861
Water | Operating | Electrical | Mem. Treat. | MBR | Sec. - treatment | 1 | operating | Aerations+Pumps | Sec. - treatment | https://doi.org/10.2166/wst.2012.861
Water | Operating | Electrical | Mem. Treat. | MBR | Sec. - treatment | 1 | operating | Aerations+Pumps | Sec. - treatment | https://doi.org/10.2166/wst.2012.861
Water | Operating | Electrical | Mem. Treat. | MBR | Sec. - treatment | 1 | operating | Aerations+Pumps | Sec. - treatment | https://doi.org/10.2166/wst.2012.861
Water | Operating | Electrical | Mem. Des. | ED | Primary treatment | 1 | less than 500 TDS | SW | 100 – 3000 salt content | doi:https://doi.org/10.1016/j.desal.2006.12.009
Water | Operating | Electrical | Mem. Des. | ED | Primary treatment | 1 | PV-powered | BW | salinity 900 ppm | doi:https://doi.org/10.1016/j.rser.2011.05.012
Water | Operating | Electrical | Mem. Des. | ED | Primary treatment | 1 | 0.45 kW PV | BW | Thar Desert, India | https://doi.org/10.1016/j.rser.2011.05.012
Water | Operating | Electrical | Mem. Des. | ED | Primary treatment | 1 | reversal membrane | BW |  | https://doi.org/10.3390/w8120601
Water | Operating | Electrical | Batch Pro. | SBR | Sec. - treatment | 1.0644 | operating | Aeration+internal turbines+excess sludge pumps | Sec. - treatment | Deliverable 2.1 Study of published energy data
Water | Operating | Electrical | Con. Pro. | ASP | Sec. - treatment | 1.1 | operating | Treatment | Sec. - treatment | https://doi.org/10.2166/wst.20https://doi.org/10.510
Water | Operating | Electrical | Con. Pro. | ASP | Sec. - treatment | 1.1 | operating | Treatment | Sec. - treatment | https://doi.org/10.2166/wst.20https://doi.org/10.510
Water | Operating | Electrical | Con. Pro. | ASP | Sec. - treatment | 1.1 | operating | Treatment | Sec. - treatment | https://doi.org/10.2166/wst.20https://doi.org/10.510
Water | Operating | Electrical | Mem. Treat. | MBR | Sec. - treatment | 1.1 | operating | Aerations+Pumps | Sec. - treatment | https://doi.org/10.2166/wst.2012.861
Water | Operating | Electrical | Mem. Treat. | MBR | Sec. - treatment | 1.1 | operating | Aerations+Pumps | Sec. - treatment | https://doi.org/10.2166/wst.2012.861
Water | Operating | Electrical | Mem. Treat. | MBR | Sec. - treatment | 1.1 | operating | Aerations+Pumps | Sec. - treatment | Operation and Maintenance of Full-Scale Municipal Membrane Biological Reactors: A Detailed Overview on a Case Study
Water | Operating | Electrical | Mem. Treat. | MBR | Sec. - treatment | 1.16 | operating | Aerations+Pumps | Sec. - treatment | https://doi.org/10.2166/wst.2012.861
Water | Operating | Electrical | Mem. Treat. | MBR | Sec. - treatment | 1.2 | operating | Aerations+Pumps | Sec. - treatment | https://doi.org/10.2166/wst.2012.861
Water | Operating | Electrical | Mem. Treat. | MBR | Sec. - treatment | 1.2 | operating | Aerations+Pumps | Sec. - treatment | https://doi.org/10.2166/wst.2012.861
Water | Operating | Electrical | Mem. Treat. | MBR | Sec. - treatment | 1.2 | operating | Aerations+Pumps | Sec. - treatment | Operation and Maintenance of Full-Scale Municipal Membrane Biological Reactors: A Detailed Overview on a Case Study
Water | Operating | Electrical | Mem. Treat. | MBR | Sec. - treatment | 1.23 | operating | Aerations+Pumps | Sec. - treatment | https://doi.org/10.2166/wst.2012.861
Water | Operating | Electrical | Con. Pro. | ASP | Sec. - treatment | 1.26 | operating | Treatment | Sec. - treatment | https://doi.org/10.1016/j.jenvman.2020.110459
Water | Operating | Electrical | Con. Pro. | ASP | Sec. - treatment | 1.3 | operating | Treatment | Sec. - treatment | https://doi.org/10.2166/wst.20https://doi.org/10.510
Water | Operating | Electrical | Mem. Treat. | MBR | Sec. - treatment | 1.3 | operating | Aerations+Pumps | Sec. - treatment | https://doi.org/10.2166/wst.2012.861
Water | Operating | Electrical | Mem. Treat. | MBR | Sec. - treatment | 1.3 | operating | Aerations+Pumps | Sec. - treatment | https://doi.org/10.2166/wst.2012.861
Water | Operating | Electrical | Mem. Treat. | MBR | Sec. - treatment | 1.3 | operating | Aerations+Pumps | Sec. - treatment | Operation and Maintenance of Full-Scale Municipal Membrane Biological Reactors: A Detailed Overview on a Case Study
Water | Operating | Electrical | Mem. Treat. | MBR | Sec. - treatment | 1.335 | operating | Aerations+Pumps | Sec. - treatment | https://doi.org/10.2166/wst.2012.861
Water | Operating | Electrical | Mem. Treat. | MBR | Sec. - treatment | 1.36 | operating | Aerations+Pumps | Sec. - treatment | https://doi.org/10.2166/wst.2012.861
Water | Operating | Electrical | Mem. Des. | RO | Primary treatment | 1.38 | PV-powered | BW | Recovery ratio 24–40.7% | doi:https://doi.org/10.1016/j.rser.2011.05.012
Water | Operating | Electrical | Con. Pro. | ASP | Sec. - treatment | 1.4 | operating | Treatment | Sec. - treatment | https://doi.org/10.2166/wst.20https://doi.org/10.510
Water | Operating | Electrical | Mem. Treat. | MBR | Sec. - treatment | 1.4 | operating | Aerations+Pumps | Sec. - treatment | https://doi.org/10.2166/wst.2012.861
Water | Operating | Electrical | Mem. Treat. | MBR | Sec. - treatment | 1.4 | operating | Aerations+Pumps | Sec. - treatment | https://doi.org/10.2166/wst.2012.861
Water | Operating | Electrical | Mem. Treat. | MBR | Sec. - treatment | 1.4 | operating | Aerations+Pumps | Sec. - treatment | https://doi.org/10.2166/wst.2012.861
Water | Operating | Electrical | Mem. Des. | ED | Primary treatment | 1.4 | 13.7 m3/d capacity | BW | Alicante, Spain | https://doi.org/10.1016/j.rser.2011.05.012
Water | Operating | Electrical | Mem. Treat. | MBR | Sec. - treatment | 1.4 | operating | Aerations+Pumps | Sec. - treatment | https://doi.org/10.2166/wst.2019.068
Water | Operating | Electrical | Mem. Treat. | MBR | Sec. - treatment | 1.41 | operating | Aerations+Pumps | Sec. - treatment | https://doi.org/10.1016/j.jece.2022.108406 | Liquid sealing
Water | Operating | Electrical | Mem. Treat. | MBR | Sec. - treatment | 1.43 | operating | Aerations+Pumps | Sec. - treatment | https://doi.org/10.2166/wst.2012.861
Water | Operating | Electrical | Con. Pro. | ASP | Sec. - treatment | 1.45 | operating | Treatment | Sec. - treatment | https://doi.org/10.2166/wst.20https://doi.org/10.510
Water | Operating | Electrical | Mem. Treat. | MBR | Sec. - treatment | 1.5 | operating | Aerations+Pumps | Sec. - treatment | https://doi.org/10.2166/wst.2012.861
Water | Operating | Electrical | Mem. Treat. | MBR | Sec. - treatment | 1.5 | operating | Aerations+Pumps | Sec. - treatment | https://doi.org/10.2166/wst.2012.861
Water | Operating | Electrical | Mem. Treat. | MBR | Sec. - treatment | 1.5 | operating | Aerations+Pumps | Sec. - treatment | https://doi.org/10.2166/wst.2012.861
Water | Operating | Electrical | Mem. Treat. | MBR | Sec. - treatment | 1.5 | operating | Aerations+Pumps | Sec. - treatment | https://doi.org/10.2166/wst.2012.861
Water | Operating | Electrical | Ther. Des. | MED | Primary treatment | 1.5 | stand-alone | SW | at 66 degrees C | https://doi.org/10.1016/j.desal.2010.08.035
Water | Operating | Electrical | Ther. Des. | MED | Primary treatment | 1.5 | stand-alone | SW | at 66 degrees C | https://doi.org/10.1016/j.desal.2010.08.035
Water | Operating | Electrical | Mem. Des. | RO | Primary treatment | 1.5 | conventional membrane | BW | 55 to 82 bar pump pressure | https://doi.org/10.1016/j.desal.2017.03.009
Water | Operating | Electrical | Ther. Des. | MED | Primary treatment | 1.5 | vertical tube evaporation | SW | at 120 degrees C | https://doi.org/10.1021/es801330u
Water | Operating | Electrical | Mem. Treat. | MBR | Sec. - treatment | 1.59 | operating | Aerations+Pumps | Sec. - treatment | https://doi.org/10.2166/wst.2012.861
Water | Operating | Electrical | Mem. Treat. | MBR | Sec. - treatment | 1.59 | operating | Aerations+Pumps | Sec. - treatment | https://doi.org/10.2166/wst.2012.861
Water | Operating | Electrical | Mem. Treat. | MBR | Sec. - treatment | 1.6 | operating | Aerations+Pumps | Sec. - treatment | https://doi.org/10.2166/wst.2012.861
Water | Operating | Electrical | Mem. Treat. | MBR | Sec. - treatment | 1.61 | operating | Aerations+Pumps | Sec. - treatment | https://doi.org/10.2166/wst.2012.861
Water | Operating | Electrical | Mem. Treat. | MBR | Sec. - treatment | 1.65 | operating | Aerations+Pumps | Sec. - treatment | https://doi.org/10.2166/wst.2012.861
Water | Operating | Electrical | Mem. Treat. | MBR | Sec. - treatment | 1.7 | operating | Aerations+Pumps | Sec. - treatment | https://doi.org/10.2166/wst.2012.861
Water | Operating | Electrical | Mem. Treat. | MBR | Sec. - treatment | 1.7 | operating | Aerations+Pumps | Sec. - treatment | https://doi.org/10.2166/wst.2012.861
Water | Operating | Electrical | Batch Pro. | SBR | Sec. - treatment | 1.7059 | operating | Aeration+internal turbines+excess sludge pumps | Sec. - treatment | Deliverable 2.1 Study of published energy data
Water | Operating | Electrical | Mem. Treat. | MBR | Sec. - treatment | 1.74 | operating | Aerations+Pumps | Sec. - treatment | https://doi.org/10.2166/wst.2012.861
Water | Operating | Electrical | Mem. Treat. | MBR | Sec. - treatment | 1.77 | operating | Aerations+Pumps | Sec. - treatment | https://doi.org/10.2166/wst.2012.861
Water | Operating | Electrical | Mem. Treat. | MBR | Sec. - treatment | 1.8 | operating | Aerations+Pumps | Sec. - treatment | https://doi.org/10.2166/wst.2012.861
Water | Operating | Electrical | Ther. Des. | MED | Primary treatment | 1.8 | combined plant | SW | at 61.8 degrees C | doi:https://doi.org/10.3390/e21010084
Water | Operating | Electrical | Mem. Treat. | MBR | Sec. - treatment | 1.82 | operating | Aerations+Pumps | Sec. - treatment | https://doi.org/10.2166/wst.2012.861
Water | Operating | Electrical | Con. Pro. | ASP | Sec. - treatment | 1.89 | operating | Treatment | Sec. - treatment | https://doi.org/10.2166/wst.20https://doi.org/10.510
Water | Operating | Electrical | Mem. Treat. | MBR | Sec. - treatment | 1.9 | operating | Aerations+Pumps | Sec. - treatment | https://doi.org/10.2166/wst.2019.068
Water | Operating | Electrical | Mem. Treat. | MBR | Sec. - treatment | 1.95 | operating | Aerations+Pumps | Sec. - treatment | https://doi.org/10.2166/wst.2012.861
Water | Operating | Electrical | Mem. Treat. | MBR | Sec. - treatment | 1.98 | operating | Aerations+Pumps | Sec. - treatment | https://doi.org/10.2166/wst.2012.861
Water | Operating | Electrical | Mem. Treat. | MBR | Sec. - treatment | 2 | operating | Aerations+Pumps | Sec. - treatment | https://doi.org/10.2166/wst.2012.861
Water | Operating | Electrical | Mem. Treat. | MBR | Sec. - treatment | 2 | operating | Aerations+Pumps | Sec. - treatment | https://doi.org/10.2166/wst.2012.861
Water | Operating | Electrical | Mem. Treat. | MBR | Sec. - treatment | 2 | operating | Aerations+Pumps | Sec. - treatment | https://doi.org/10.2166/wst.2012.861
Water | Operating | Electrical | Mem. Treat. | MBR | Sec. - treatment | 2 | operating | Aerations+Pumps | Sec. - treatment | https://doi.org/10.2166/wst.2012.861
Water | Operating | Electrical | Mem. Treat. | MBR | Sec. - treatment | 2 | operating | Aerations+Pumps | Sec. - treatment | https://doi.org/10.2166/wst.2012.861
Water | Operating | Electrical | Mem. Des. | RO | Primary treatment | 2 | 0.2–0.7 $/m3 | BW | TDS increase of 50–80% | https://doi.org/10.1016/j.desal.2010.08.035
Water | Operating | Electrical | Ther. Des. | MED | Primary treatment | 2 | 5000–15000 m3/day | SW | at 70 degrees C | https://doi.org/10.1016/j.desal.2017.03.009
Water | Operating | Electrical | Ther. Des. | MSF | Primary treatment | 2 | once through | SW | at 120 degrees C | https://doi.org/10.1021/es801330u
Water | Operating | Electrical | Mem. Des. | ED | Primary treatment | 2 | reversal membrane | SW |  | https://doi.org/10.3390/w8120601
Water | Operating | Electrical | Mem. Treat. | MBR | Sec. - treatment | 2.07 | operating | Aerations+Pumps | Sec. - treatment | https://doi.org/10.1016/j.jece.2022.108406
Water | Operating | Electrical | Mem. Treat. | MBR | Sec. - treatment | 2.2 | operating | Aerations+Pumps | Sec. - treatment | https://doi.org/10.2166/wst.2012.861
Water | Operating | Electrical | Mem. Treat. | MBR | Sec. - treatment | 2.2 | operating | Aerations+Pumps | Sec. - treatment | https://doi.org/10.2166/wst.2012.861
Water | Operating | Electrical | Mem. Treat. | MBR | Sec. - treatment | 2.2 | operating | Aerations+Pumps | Sec. - treatment | https://doi.org/10.2166/wst.2012.861
Water | Operating | Electrical | Mem. Des. | ED | Primary treatment | 2.2 | 100 m3/d capacity | BW | 2750 mg/L TDS | https://doi.org/10.1016/j.rser.2015.03.018
Water | Operating | Electrical | Mem. Treat. | MBR | Sec. - treatment | 2.4 | operating | Aerations+Pumps | Sec. - treatment | https://doi.org/10.2166/wst.2012.861
Water | Operating | Electrical | Mem. Treat. | MBR | Sec. - treatment | 2.4 | operating | Aerations+Pumps | Sec. - treatment | https://doi.org/10.2166/wst.2019.068
Water | Operating | Electrical | Mem. Des. | RO | Primary treatment | 2.45 | PV-powered | BW | water cost 6.25$/m3 | doi:https://doi.org/10.1016/j.rser.2011.05.012
Water | Operating | Electrical | Ther. Des. | MED | Primary treatment | 2.5 | stand-alone | SW | at 60 degrees C | https://doi.org/10.1063/1.4982628
Water | Operating | Electrical | Mem. Treat. | MBR | Sec. - treatment | 2.5 | operating | Aerations+Pumps | Sec. - treatment | https://doi.org/10.2166/wst.2012.861
Water | Operating | Electrical | Ther. Des. | MED | Primary treatment | 2.5 | stand-alone | SW | at 66 degrees C | https://doi.org/10.1016/j.desal.2010.08.035
Water | Operating | Electrical | Mem. Des. | RO | Primary treatment | 2.5 | conventional membrane | BW | 55 to 82 bar pump pressure | https://doi.org/10.1016/j.desal.2017.03.009
Water | Operating | Electrical | Ther. Des. | MSF | Primary treatment | 2.5 | 50000–100000 m3/day | SW | at 70 degrees C | https://doi.org/10.1016/j.desal.2017.03.009
Water | Operating | Electrical | Ther. Des. | MED | Primary treatment | 2.5 | 5000–15000 m3/day | SW | at 65 degrees C | https://doi.org/10.1016/j.desal.2017.03.009
Water | Operating | Electrical | Ther. Des. | MED | Primary treatment | 2.5 | horizontal tube evaporation | SW | at 120 degrees C | https://doi.org/10.1021/es801330u
Water | Operating | Electrical | Mem. Des. | ED | Primary treatment | 2.64 | less than 128000 m3/day | SW | low TDS | https://doi.org/10.1016/j.rser.2012.12.064
Water | Operating | Electrical | Mem. Des. | ED | Primary treatment | 2.75 | below 100 m3/d capacity | BW |  | https://doi.org/10.1080/19443994.2012.704972
Water | Operating | Electrical | Mem. Des. | RO | Primary treatment | 2.77 | PV-powered | BW | Recovery ratio 24–40.7% | doi:https://doi.org/10.1016/j.rser.2011.05.012
Water | Operating | Electrical | Ther. Des. | MSF | Primary treatment | 2.8 | combined plant | SW | at 61.8 degrees C | doi:https://doi.org/10.3390/e21010084
Water | Operating | Electrical | Mem. Treat. | MBR | Sec. - treatment | 3 | operating | Aerations+Pumps | Sec. - treatment | https://doi.org/10.2166/wst.2012.861
Water | Operating | Electrical | Mem. Des. | RO | Primary treatment | 3 | 35 g/lit salt | SW | recovery of 50% | DOI: https://doi.org/10.1126/science.1200488
Water | Operating | Electrical | Mem. Des. | RO | Primary treatment | 3 | 0.2–0.7 $/m3 | BW | TDS increase of 50–80% | https://doi.org/10.1016/j.desal.2010.08.035
Water | Operating | Electrical | Mem. Des. | RO | Primary treatment | 3 | with energy recovery | SW | 40 - 60% recovery | https://doi.org/10.1021/es801330u
Water | Operating | Electrical | Mem. Treat. | MBR | Sec. - treatment | 3 | operating | Aerations+Pumps | Sec. - treatment | https://doi.org/10.2166/wst.2019.068
Water | Operating | Electrical | Mem. Des. | RO | Primary treatment | 3.1 | spiral | SW |  | https://doi.org/10.3390/membranes11010040
Water | Operating | Electrical | Mem. Des. | RO | Primary treatment | 3.2 | PV-powered | BW | 3.2 kWh PV capacity | doi:https://doi.org/10.1016/j.rser.2011.05.012
Water | Operating | Electrical | Mem. Des. | ED | Primary treatment | 3.3913 | low voltage | BW | a tertiary treatment | https://doi.org/10.1016/j.cesys.2021.100026 | Primary treatment
Water | Operating | Electrical | Ther. Des. | MSF | Primary treatment | 3.42 | with a nano-filtration unit | SW | for mechanical equipment | https://doi.org/10.1016/j.desal.2018.11.017
Water | Operating | Electrical | Mem. Des. | RO | Primary treatment | 3.5 | improved membrane | SW |  | 1_1
Water | Operating | Electrical | Mem. Des. | RO | Primary treatment | 3.5 | combined plant | SW | at 61.8 degrees C | doi:https://doi.org/10.3390/e21010084
Water | Operating | Electrical | Ther. Des. | MSF | Primary treatment | 3.5 | stand-alone | SW | TDS increase of 15–20% | https://doi.org/10.1016/j.desal.2010.08.035
Water | Operating | Electrical | Mem. Des. | ED | Primary treatment | 3.5 | below 100 m3/d capacity | BW |  | https://doi.org/10.1016/j.rser.2015.03.018
Water | Operating | Electrical | Mem. Des. | ED | Primary treatment | 3.5 | converntional membrane | SW |  | https://doi.org/10.3390/w8120601 | Primary treatment
Water | Operating | Electrical | Ther. Des. | MSF | Primary treatment | 3.6 | dual-purpose | SW | 136380 m3/d | https://doi.org/10.1016/S0011-9164(99)00065-X
Water | Operating | Electrical | Mem. Des. | RO | Primary treatment | 4 | 0.99 $/m3 | SW | TDS increase of 50–80% | https://doi.org/10.1016/j.desal.2010.08.035
Water | Operating | Electrical | Mem. Des. | RO | Primary treatment | 4 | less than 128000 m3/day | SW | 1313 $/m3/day | https://doi.org/10.1016/j.desal.2017.03.009
Water | Operating | Electrical | Mem. Des. | ED | Primary treatment | 4.1 | converntional membrane | SW |  | https://doi.org/10.3390/en12030463
Water | Operating | Electrical | Ther. Des. | MSF | Primary treatment | 4.16 | general scheme | SW | for mechanical equipment | https://doi.org/10.1016/j.desal.2018.11.017
Water | Operating | Electrical | Ther. Des. | MSF | Primary treatment | 4.2 | stand-alone | SW | at 110 degrees C | https://doi.org/10.1063/1.4982628
Water | Operating | Electrical | Mem. Treat. | MBR | Sec. - treatment | 4.23 | operating | Aerations+Pumps | Sec. - treatment | https://doi.org/10.2166/wst.2012.861
Water | Operating | Electrical | Mem. Des. | RO | Primary treatment | 5 | spiral | SW |  | https://doi.org/10.3390/en12030463
Water | Operating | Electrical | Ther. Des. | MSF | Primary treatment | 5 | co-generation | SW | TDS increase of 15–20% | https://doi.org/10.1016/j.desal.2010.08.035
Water | Operating | Electrical | Ther. Des. | MSF | Primary treatment | 5 | 50000–100000 m3/day | SW | at 50 degrees C | https://doi.org/10.1016/j.desal.2017.03.009
Water | Operating | Electrical | Ther. Des. | MSF | Primary treatment | 5 | with brine recycle | SW | at 120 degrees C | https://doi.org/10.1021/es801330u
Water | Operating | Electrical | Mem. Des. | ED | Primary treatment | 5.26 | upgraded technology | SW | Japan (TDS=from 50 to 0.5) | https://doi.org/10.1016/S0011-9164(02)01130-X
Water | Operating | Electrical | Mem. Des. | ED | Primary treatment | 5.5 | less than 128000 m3/day | SW | high TDS | https://doi.org/10.1016/j.rser.2012.12.064
Water | Operating | Electrical | Mem. Des. | RO | Primary treatment | 5.8 | PV-powered | BW | 4.3 kWh battery storage | doi:https://doi.org/10.1016/j.rser.2011.05.012
Water | Operating | Electrical | Mem. Des. | RO | Primary treatment | 6 | less than 128000 m3/day | SW | 1314 $/m3/day | https://doi.org/10.1016/j.desal.2017.03.009
Water | Operating | Electrical | Mem. Des. | RO | Primary treatment | 6 | wothput energy recovery | SW | 40 - 60% recovery | https://doi.org/10.1021/es801330u
Water | Operating | Electrical | Mem. Des. | RO | Primary treatment | 7.5 | dual-purpose | SW | 136380 m3/d | https://doi.org/10.1016/S0011-9164(99)00065-X
Water | Operating | Electrical | Ther. Des. | MED | Primary treatment | 8 | 625 m^2 with 3.5 m depth | SW | at 65 degrees C | doi:https://doi.org/10.1016/j.rser.2011.05.012
Water | Operating | Electrical | Mem. Des. | RO | Primary treatment | 8 | 0.99 $/m3 | SW | TDS increase of 50–80% | https://doi.org/10.1016/j.desal.2010.08.035
Water | Operating | Electrical | Mem. Des. | RO | Primary treatment | 15 | conventional membrane | SW | small size | https://doi.org/10.1016/j.desal.2017.03.009
Water | Operating | Electrical | Mem. Des. | ED | Primary treatment | 16 | 200 m3/day | SW | China | https://doi.org/10.1016/S0011-9164(02)01130-X
Water | Operating | Electrical | Mem. Des. | ED | Primary treatment | 24.34 | 1.67 m3/day | SW | China | https://doi.org/10.1016/S0011-9164(02)01130-X
Water | Non-operating | Thermal | Ther. Des. | MED | Upstream | 0.017495 | Thermal controling system | SW | upstream assumed at 290 degrees C | https://doi.org/10.1016/j.jclepro.2020.123412
Water | Non-operating | Thermal | Ther. Des. | MED | Upstream | 0.018187 | other services | SW | upstream assumed at 290 degrees C | https://doi.org/10.1016/j.jclepro.2020.123412
Water | Non-operating | Thermal | Mem. Des. | ED | Upstream | 0.021617 | for a 0.5 L.m-2.h flux | BW | 10 years life cycle assumed at 290 degrees C | https://doi.org/10.1111/jiec.13082
Water | Non-operating | Thermal | Ther. Des. | MED | Upstream | 0.038152 | Electrical controling system | SW | upstream assumed at 290 degrees C | https://doi.org/10.1016/j.jclepro.2020.123412
Water | Non-operating | Thermal | Mem. Des. | RO | Downstream | 0.05675 | product transfer | SW | downstream assumed at 290 degrees C | doi:https://doi.org/10.1016/j.desal.2006.12.009
Water | Non-operating | Thermal | Ther. Des. | MED | Upstream | 0.090143 | Construction | SW | upstream assumed at 290 degrees C | https://doi.org/10.1016/j.jclepro.2020.123412
Water | Operating | Thermal | Mem. Des. | RO | Primary treatment | 0.23257 | multigeneration system | BW | at 33 degrees C | https://doi.org/10.1016/j.enconman.2022.115269 | Cyclic activated sludge
Water | Non-operating | Thermal | Ther. Des. | MED | Upstream | 0.33023 | Technical controling system | SW | upstream assumed at 290 degrees C | https://doi.org/10.1016/j.jclepro.2020.123412
Water | Non-operating | Thermal | Mem. Des. | RO | Downstream | 0.60797 | construction, decomposition | BW | upstream + downstream assumed at 290 degrees C | https://doi.org/10.1016/j.jclepro.2018.10.150
Water | Non-operating | Thermal | Mem. Des. | RO | Upstream | 0.6443 | membrane module | BW | upstream assumed at 290 degrees C | https://doi.org/10.1016/j.jenvman.2022.114854 | Primary treatment
Water | Non-operating | Thermal | Mem. Des. | RO | Upstream | 0.81182 | membrane module | SW | upstream assumed at 290 degrees C | https://doi.org/10.1016/j.jenvman.2022.114854
Water | Non-operating | Thermal | Mem. Des. | RO | Downstream | 0.90725 | construction, decomposition, piping | BW | upstream + downstream assumed at 290 degrees C | https://doi.org/10.1016/j.jclepro.2018.10.150
Water | Non-operating | Thermal | Mem. Des. | RO | Upstream | 0.91196 | construction, decomposition | BW | upstream + downstream assumed at 290 degrees C | https://doi.org/10.1016/j.jclepro.2018.10.150
Water | Operating | Thermal | Mem. Des. | RO | Primary treatment | 1.1227 | dual-purpose | SW | at 45 degrees C | https://doi.org/10.1016/S0011-9164(99)00065-X
Water | Non-operating | Thermal | Mem. Des. | RO | Upstream | 1.3609 | construction, decomposition, piping | BW | upstream + downstream assumed at 290 degrees C | https://doi.org/10.1016/j.jclepro.2018.10.150
Water | Operating | Thermal | Mem. Des. | RO | Primary treatment | 2.1485 | cogeneration system | SW | at 48 degrees C | https://doi.org/10.1016/j.enconman.2018.04.030
Water | Operating | Thermal | Ther. Des. | MED | Primary treatment | 2.7539 | co-generation | SW | at 66 degrees C | https://doi.org/10.1016/j.desal.2010.08.035
Water | Operating | Thermal | Ther. Des. | MED | Primary treatment | 4.7316 | 5000–15000 m3/day | SW | at 65 degrees C | https://doi.org/10.1016/j.desal.2017.03.009
Water | Operating | Thermal | Ther. Des. | MED | Primary treatment | 5.0375 | stand-alone | SW | at 66 degrees C | https://doi.org/10.1016/j.desal.2010.08.035
Water | Operating | Thermal | Ther. Des. | MSF | Primary treatment | 6.041 | once through | SW | at 120 degrees C | https://doi.org/10.1021/es801330u
Water | Operating | Thermal | Ther. Des. | MED | Primary treatment | 7.2491 | vertical tube evaporation | SW | at 120 degrees C | https://doi.org/10.1021/es801330u
Water | Operating | Thermal | Ther. Des. | MED | Primary treatment | 7.3876 | stand-alone | SW | at 66 degrees C | https://doi.org/10.1016/j.desal.2010.08.035
Water | Operating | Thermal | Ther. Des. | MED | Primary treatment | 8.524 | 5000–15000 m3/day | SW | at 70 degrees C | https://doi.org/10.1016/j.desal.2017.03.009
Water | Operating | Thermal | Ther. Des. | MED | Primary treatment | 9.1718 | integrated system | SW | six effects assumed at 70 degrees C | doi:https://doi.org/10.1016/j.desal.2004.08.039
Water | Operating | Thermal | Ther. Des. | MSF | Primary treatment | 9.4864 | 50000–100000 m3/day | SW | at 90 degrees C | https://doi.org/10.1016/j.desal.2017.03.009
Water | Operating | Thermal | Ther. Des. | MED | Primary treatment | 9.7658 | integrated system | SW | six effects assumed at 70 degrees C | doi:https://doi.org/10.1016/j.desal.2004.08.039
Water | Operating | Thermal | Ther. Des. | MSF | Primary treatment | 9.8588 | co-generation | SW | TDS increase of 15–20% assumed at 110 degrees C | https://doi.org/10.1016/j.desal.2010.08.035
Water | Operating | Thermal | Ther. Des. | MED | Primary treatment | 10.3966 | integrated system | SW | six effects assumed at 70 degrees C | doi:https://doi.org/10.1016/j.desal.2004.08.039
Water | Operating | Thermal | Ther. Des. | MSF | Primary treatment | 10.4755 | co-generation | SW | TDS increase of 15–20% assumed at 110 degrees C | https://doi.org/10.1016/j.desal.2010.08.035
Water | Operating | Thermal | Ther. Des. | MED | Primary treatment | 11.3462 | stand-alone | SW | at 60 degrees C | https://doi.org/10.1063/1.4982628
Water | Operating | Thermal | Ther. Des. | MSF | Primary treatment | 12.733 | dual-purpose | SW | at 107 degrees C | https://doi.org/10.1016/S0011-9164(99)00065-X
Water | Operating | Thermal | Ther. Des. | MSF | Primary treatment | 14.944 | dual-purpose | SW | at 107 degrees C | https://doi.org/10.1016/S0011-9164(99)00065-X
Water | Operating | Thermal | Ther. Des. | MSF | Primary treatment | 15.4049 | stand-alone | SW | TDS increase of 15–20% assumed at 110 degrees C | https://doi.org/10.1016/j.desal.2010.08.035
Water | Operating | Thermal | Ther. Des. | MSF | Primary treatment | 15.5178 | dual-purpose | SW | at 107 degrees C | https://doi.org/10.1016/S0011-9164(99)00065-X
Water | Operating | Thermal | Ther. Des. | MSF | Primary treatment | 15.5292 | 50000–100000 m3/day | SW | at 110 degrees C | https://doi.org/10.1016/j.desal.2017.03.009
Water | Operating | Thermal | Ther. Des. | MSF | Primary treatment | 15.8003 | dual-purpose | SW | at 107 degrees C | https://doi.org/10.1016/S0011-9164(99)00065-X
Water | Operating | Thermal | Ther. Des. | MED | Primary treatment | 17.7105 | combined plant | SW | at 130 degrees C | doi:https://doi.org/10.3390/e21010084
Water | Operating | Thermal | Ther. Des. | MSF | Primary treatment | 18.4864 | stand-alone | SW | TDS increase of 15–20% assumed at 110 degrees C | https://doi.org/10.1016/j.desal.2010.08.035
Water | Operating | Thermal | Ther. Des. | MSF | Primary treatment | 22.0514 | stand-alone | SW | at 110 degrees C | https://doi.org/10.1063/1.4982628
Water | Operating | Thermal | Ther. Des. | MED | Primary treatment | 22.9484 | 625 m^2 with 3.5 m depth | SW | at 65 degrees C | doi:https://doi.org/10.1016/j.rser.2011.05.012
Water | Operating | Thermal | Ther. Des. | MSF | Primary treatment | 24.7427 | combined plant | SW | at 130 degrees C | doi:https://doi.org/10.3390/e21010084
Water | Operating | Thermal | Ther. Des. | MSF | Primary treatment | 28.9966 | with brine recycle | SW | at 120 degrees C | https://doi.org/10.1021/es801330u
Water | Operating | Thermal | Ther. Des. | MED | Primary treatment | 28.9966 | horizontal tube evaporation | SW | at 120 degrees C | https://doi.org/10.1021/es801330u